## Melanopsin
Guide to use:
Worksheet expects user input of spectral irradiance in W/m^2/nm in column N (green cells). Calculated a-opic illuminance is provided in cell P39 (yellow).
Worksheet is set up for use with mice, but can be adapted for other species by changing pigment lmax (cell B9) and lens transmission (column J) as appropriate
Column H shows the relative sensitivity predicted from the opsin nomogram calculated according to the method of Govardovskii et al (2000) Vis Neurosci 17(4):509-28
The lens correction used (column J) is for C57bl6 mice from Jacobs & Williams (2007) Doc Ophthalmol DOI 10.1007/s10633-007-9055-z
Pigment2
parameters | aband | bband
lambda max (nm) | 480 | 340.2
fmax (Hz) | 625000000000000 | 8.8183e+14
A | 69.7 | 0.26
a | 0.88254
B | 28
b | 0.922
C | -14.9
c | 1.104
D | 0.674
d |  | 53.1
rel.abs. Factor
1
1.0011
pigment2
lambda (nm) | freq (Hz) | f/fmax | Sa | Sb | Stot | abs. a+b | Normalised to 1
300 | 1000000000000000 | 1.6 | 0.00061689 | 0.14658 | 0.14719 | 0.14719 | 0.14704
301 | 9.9668e+14 | 1.5947 | 0.00066772 | 0.15076 | 0.15143 | 0.15143 | 0.15127
302 | 9.9338e+14 | 1.5894 | 0.00072235 | 0.15496 | 0.15568 | 0.15568 | 0.15552
303 | 9.901e+14 | 1.5842 | 0.00078104 | 0.15916 | 0.15994 | 0.15994 | 0.15977
304 | 9.8684e+14 | 1.5789 | 0.00084406 | 0.16335 | 0.1642 | 0.1642 | 0.16403
305 | 9.8361e+14 | 1.5738 | 0.0009117 | 0.16754 | 0.16846 | 0.16846 | 0.16828
306 | 9.8039e+14 | 1.5686 | 0.00098427 | 0.17172 | 0.1727 | 0.1727 | 0.17252
307 | 9.772e+14 | 1.5635 | 0.0010621 | 0.17587 | 0.17694 | 0.17694 | 0.17675 |  |  |  |  | Measured Spectral |  | Integrated
308 | 974025974025974 | 1.5584 | 0.0011455 | 0.18 | 0.18115 | 0.18115 | 0.18095 | Normalised |  |  |  | Irradiance in: |  | a-opic illuminance:
309 | 970873786407767 | 1.5534 | 0.0012348 | 0.18409 | 0.18533 | 0.18533 | 0.18513 | lens trans(%) | corrected | for power | normalised | W/m2/nm | a-opic lumens/m2/nm | a-opic lux
310 | 967741935483871 | 1.5484 | 0.0013304 | 0.18815 | 0.18948 | 0.18948 | 0.18928 | 10.3 | 0.019496 | 0.012565 | 0.00012978 |  | 0 | 0
311 | 9.6463e+14 | 1.5434 | 0.0014328 | 0.19215 | 0.19358 | 0.19358 | 0.19338 | 13.2312 | 0.025587 | 0.016544 | 0.00017088 |  | 0
312 | 9.6154e+14 | 1.5385 | 0.0015422 | 0.1961 | 0.19765 | 0.19765 | 0.19744 | 15.9991 | 0.031588 | 0.02049 | 0.00021164 |  | 0
313 | 9.5847e+14 | 1.5335 | 0.0016593 | 0.19999 | 0.20165 | 0.20165 | 0.20144 | 18.6098 | 0.037488 | 0.024394 | 0.00025197 |  | 0
314 | 9.5541e+14 | 1.5287 | 0.0017844 | 0.20382 | 0.2056 | 0.2056 | 0.20539 | 21.0695 | 0.043274 | 0.028249 | 0.00029179 |  | 0
315 | 9.5238e+14 | 1.5238 | 0.001918 | 0.20757 | 0.20949 | 0.20949 | 0.20927 | 23.3843 | 0.048935 | 0.032047 | 0.00033101 |  | 0
316 | 9.4937e+14 | 1.519 | 0.0020607 | 0.21124 | 0.2133 | 0.2133 | 0.21307 | 25.5603 | 0.054462 | 0.03578 | 0.00036957 |  | 0
317 | 9.4637e+14 | 1.5142 | 0.002213 | 0.21482 | 0.21703 | 0.21703 | 0.2168 | 27.6037 | 0.059846 | 0.039441 | 0.00040739 |  | 0
318 | 9.434e+14 | 1.5094 | 0.0023755 | 0.2183 | 0.22068 | 0.22068 | 0.22045 | 29.5207 | 0.065078 | 0.043024 | 0.0004444 |  | 0
319 | 9.4044e+14 | 1.5047 | 0.0025487 | 0.22169 | 0.22424 | 0.22424 | 0.224 | 31.3174 | 0.070152 | 0.046525 | 0.00048056 |  | 0
320 | 937500000000000 | 1.5 | 0.0027333 | 0.22497 | 0.2277 | 0.2277 | 0.22746 | 33 | 0.075063 | 0.049938 | 0.00051581 |  | 0
321 | 9.3458e+14 | 1.4953 | 0.00293 | 0.22814 | 0.23107 | 0.23107 | 0.23082 | 34.5746 | 0.079806 | 0.053259 | 0.00055012 |  | 0
322 | 9.3168e+14 | 1.4907 | 0.0031395 | 0.23118 | 0.23432 | 0.23432 | 0.23407 | 36.0473 | 0.084378 | 0.056486 | 0.00058344 |  | 0
323 | 9.2879e+14 | 1.4861 | 0.0033625 | 0.2341 | 0.23747 | 0.23747 | 0.23722 | 37.4243 | 0.088776 | 0.059615 | 0.00061576 |  | 0
324 | 9.2593e+14 | 1.4815 | 0.0035997 | 0.23689 | 0.24049 | 0.24049 | 0.24024 | 38.7117 | 0.093001 | 0.062645 | 0.00064706 |  | 0
325 | 9.2308e+14 | 1.4769 | 0.003852 | 0.23954 | 0.2434 | 0.2434 | 0.24314 | 39.9157 | 0.097052 | 0.065575 | 0.00067733 |  | 0
326 | 9.2025e+14 | 1.4724 | 0.0041203 | 0.24206 | 0.24618 | 0.24618 | 0.24592 | 41.0425 | 0.10093 | 0.068406 | 0.00070657 |  | 0
327 | 9.1743e+14 | 1.4679 | 0.0044054 | 0.24442 | 0.24882 | 0.24882 | 0.24856 | 42.0982 | 0.10464 | 0.071138 | 0.00073479 |  | 0
328 | 9.1463e+14 | 1.4634 | 0.0047082 | 0.24663 | 0.25134 | 0.25134 | 0.25107 | 43.0889 | 0.10819 | 0.073773 | 0.000762 |  | 0
329 | 911854103343465 | 1.459 | 0.0050297 | 0.24869 | 0.25372 | 0.25372 | 0.25345 | 44.0208 | 0.11157 | 0.076313 | 0.00078824 |  | 0
330 | 9.0909e+14 | 1.4545 | 0.0053709 | 0.25058 | 0.25595 | 0.25595 | 0.25568 | 44.9 | 0.1148 | 0.078762 | 0.00081354 |  | 0
331 | 9.0634e+14 | 1.4502 | 0.005733 | 0.25231 | 0.25804 | 0.25804 | 0.25777 | 45.7325 | 0.11789 | 0.081123 | 0.00083792 |  | 0
332 | 9.0361e+14 | 1.4458 | 0.0061169 | 0.25387 | 0.25999 | 0.25999 | 0.25972 | 46.5231 | 0.12083 | 0.083399 | 0.00086143 |  | 0
333 | 9.009e+14 | 1.4414 | 0.0065239 | 0.25526 | 0.26179 | 0.26179 | 0.26151 | 47.2764 | 0.12363 | 0.085592 | 0.00088409 |  | 0
334 | 8.982e+14 | 1.4371 | 0.0069552 | 0.25648 | 0.26343 | 0.26343 | 0.26316 | 47.9973 | 0.12631 | 0.087707 | 0.00090593 |  | 0
335 | 8.9552e+14 | 1.4328 | 0.0074119 | 0.25752 | 0.26493 | 0.26493 | 0.26465 | 48.6903 | 0.12886 | 0.089746 | 0.00092699 |  | 0
336 | 8.9286e+14 | 1.4286 | 0.0078956 | 0.25838 | 0.26627 | 0.26627 | 0.26599 | 49.36 | 0.13129 | 0.091715 | 0.00094733 |  | 0
337 | 8.9021e+14 | 1.4243 | 0.0084075 | 0.25906 | 0.26746 | 0.26746 | 0.26718 | 50.0112 | 0.13362 | 0.093619 | 0.00096699 |  | 0
338 | 8.8757e+14 | 1.4201 | 0.008949 | 0.25955 | 0.2685 | 0.2685 | 0.26822 | 50.6485 | 0.13585 | 0.095462 | 0.00098603 |  | 0
339 | 8.8496e+14 | 1.4159 | 0.0095217 | 0.25987 | 0.26939 | 0.26939 | 0.26911 | 51.2765 | 0.13799 | 0.097251 | 0.0010045 |  | 0
340 | 8.8235e+14 | 1.4118 | 0.010127 | 0.26 | 0.27012 | 0.27012 | 0.26984 | 51.9 | 0.14005 | 0.098993 | 0.0010225 |  | 0
341 | 8.7977e+14 | 1.4076 | 0.010767 | 0.25994 | 0.27071 | 0.27071 | 0.27042 | 52.4938 | 0.14196 | 0.10064 | 0.0010395 |  | 0
342 | 8.7719e+14 | 1.4035 | 0.011442 | 0.2597 | 0.27114 | 0.27114 | 0.27086 | 53.0979 | 0.14382 | 0.10226 | 0.0010562 |  | 0
343 | 8.7464e+14 | 1.3994 | 0.012156 | 0.25928 | 0.27143 | 0.27143 | 0.27115 | 53.7108 | 0.14564 | 0.10385 | 0.0010727 |  | 0
344 | 872093023255814 | 1.3953 | 0.012909 | 0.25867 | 0.27158 | 0.27158 | 0.2713 | 54.3306 | 0.1474 | 0.10541 | 0.0010888 |  | 0
345 | 8.6957e+14 | 1.3913 | 0.013703 | 0.25788 | 0.27159 | 0.27159 | 0.2713 | 54.9556 | 0.1491 | 0.10694 | 0.0011046 |  | 0
346 | 8.6705e+14 | 1.3873 | 0.014541 | 0.25692 | 0.27146 | 0.27146 | 0.27117 | 55.5842 | 0.15073 | 0.10842 | 0.0011199 |  | 0
347 | 8.6455e+14 | 1.3833 | 0.015424 | 0.25577 | 0.2712 | 0.2712 | 0.27091 | 56.2147 | 0.15229 | 0.10987 | 0.0011348 |  | 0
348 | 8.6207e+14 | 1.3793 | 0.016355 | 0.25445 | 0.27081 | 0.27081 | 0.27052 | 56.8453 | 0.15378 | 0.11126 | 0.0011492 |  | 0
349 | 8.596e+14 | 1.3754 | 0.017336 | 0.25296 | 0.27029 | 0.27029 | 0.27001 | 57.4743 | 0.15518 | 0.1126 | 0.001163 |  | 0
350 | 8.5714e+14 | 1.3714 | 0.018368 | 0.25129 | 0.26966 | 0.26966 | 0.26938 | 58.1 | 0.15651 | 0.11388 | 0.0011763 |  | 0
351 | 8.547e+14 | 1.3675 | 0.019455 | 0.24946 | 0.26892 | 0.26892 | 0.26864 | 58.7207 | 0.15774 | 0.11511 | 0.001189 |  | 0
352 | 8.5227e+14 | 1.3636 | 0.020598 | 0.24747 | 0.26807 | 0.26807 | 0.26779 | 59.3347 | 0.15889 | 0.11628 | 0.001201 |  | 0
353 | 8.4986e+14 | 1.3598 | 0.0218 | 0.24532 | 0.26712 | 0.26712 | 0.26684 | 59.9403 | 0.15995 | 0.11738 | 0.0012124 |  | 0
354 | 8.4746e+14 | 1.3559 | 0.023065 | 0.24302 | 0.26608 | 0.26608 | 0.2658 | 60.5358 | 0.16091 | 0.11842 | 0.0012232 |  | 0
355 | 8.4507e+14 | 1.3521 | 0.024393 | 0.24057 | 0.26496 | 0.26496 | 0.26468 | 61.1194 | 0.16177 | 0.11939 | 0.0012332 |  | 0
356 | 8.427e+14 | 1.3483 | 0.025789 | 0.23797 | 0.26376 | 0.26376 | 0.26348 | 61.6894 | 0.16254 | 0.1203 | 0.0012426 |  | 0
357 | 8.4034e+14 | 1.3445 | 0.027254 | 0.23523 | 0.26249 | 0.26249 | 0.26221 | 62.2442 | 0.16321 | 0.12114 | 0.0012512 |  | 0
358 | 8.3799e+14 | 1.3408 | 0.028792 | 0.23237 | 0.26116 | 0.26116 | 0.26088 | 62.7821 | 0.16379 | 0.1219 | 0.0012592 |  | 0
359 | 8.3565e+14 | 1.337 | 0.030406 | 0.22937 | 0.25977 | 0.25977 | 0.2595 | 63.3012 | 0.16427 | 0.1226 | 0.0012664 |  | 0
360 | 8.3333e+14 | 1.3333 | 0.032099 | 0.22625 | 0.25835 | 0.25835 | 0.25808 | 63.8 | 0.16465 | 0.12323 | 0.0012729 |  | 0
361 | 8.3102e+14 | 1.3296 | 0.033873 | 0.22302 | 0.25689 | 0.25689 | 0.25662 | 64.2774 | 0.16495 | 0.1238 | 0.0012787 |  | 0
362 | 8.2873e+14 | 1.326 | 0.035733 | 0.21967 | 0.2554 | 0.2554 | 0.25514 | 64.7352 | 0.16516 | 0.1243 | 0.0012839 |  | 0
363 | 8.2645e+14 | 1.3223 | 0.037681 | 0.21622 | 0.2539 | 0.2539 | 0.25364 | 65.176 | 0.16531 | 0.12476 | 0.0012886 |  | 0
364 | 8.2418e+14 | 1.3187 | 0.03972 | 0.21268 | 0.2524 | 0.2524 | 0.25213 | 65.6024 | 0.16541 | 0.12517 | 0.0012929 |  | 0
365 | 8.2192e+14 | 1.3151 | 0.041855 | 0.20905 | 0.2509 | 0.2509 | 0.25064 | 66.0169 | 0.16546 | 0.12556 | 0.0012969 |  | 0
366 | 819672131147541 | 1.3115 | 0.044089 | 0.20533 | 0.24942 | 0.24942 | 0.24915 | 66.422 | 0.16549 | 0.12593 | 0.0013007 |  | 0
367 | 8.1744e+14 | 1.3079 | 0.046424 | 0.20153 | 0.24796 | 0.24796 | 0.2477 | 66.8203 | 0.16551 | 0.12628 | 0.0013044 |  | 0
368 | 8.1522e+14 | 1.3043 | 0.048866 | 0.19767 | 0.24653 | 0.24653 | 0.24627 | 67.2144 | 0.16553 | 0.12664 | 0.0013081 |  | 0
369 | 8.1301e+14 | 1.3008 | 0.051417 | 0.19374 | 0.24516 | 0.24516 | 0.2449 | 67.6068 | 0.16557 | 0.12702 | 0.001312 |  | 0
370 | 8.1081e+14 | 1.2973 | 0.054081 | 0.18975 | 0.24384 | 0.24384 | 0.24358 | 68 | 0.16563 | 0.12741 | 0.001316 |  | 0
371 | 8.0863e+14 | 1.2938 | 0.056863 | 0.18572 | 0.24258 | 0.24258 | 0.24233 | 68.396 | 0.16574 | 0.12784 | 0.0013205 |  | 0
372 | 8.0645e+14 | 1.2903 | 0.059766 | 0.18164 | 0.24141 | 0.24141 | 0.24115 | 68.7941 | 0.1659 | 0.1283 | 0.0013253 |  | 0
373 | 8.0429e+14 | 1.2869 | 0.062793 | 0.17753 | 0.24032 | 0.24032 | 0.24007 | 69.193 | 0.16611 | 0.12881 | 0.0013305 |  | 0
374 | 8.0214e+14 | 1.2834 | 0.06595 | 0.17338 | 0.23933 | 0.23933 | 0.23908 | 69.5915 | 0.16638 | 0.12937 | 0.0013363 |  | 0
375 | 800000000000000 | 1.28 | 0.069239 | 0.16922 | 0.23845 | 0.23845 | 0.2382 | 69.9882 | 0.16671 | 0.12997 | 0.0013425 |  | 0
376 | 7.9787e+14 | 1.2766 | 0.072665 | 0.16503 | 0.2377 | 0.2377 | 0.23745 | 70.3818 | 0.16712 | 0.13064 | 0.0013494 |  | 0
377 | 7.9576e+14 | 1.2732 | 0.076232 | 0.16084 | 0.23707 | 0.23707 | 0.23682 | 70.7711 | 0.1676 | 0.13136 | 0.0013568 |  | 0
378 | 7.9365e+14 | 1.2698 | 0.079944 | 0.15664 | 0.23658 | 0.23658 | 0.23633 | 71.1548 | 0.16816 | 0.13215 | 0.001365 |  | 0
379 | 791556728232190 | 1.2665 | 0.083805 | 0.15244 | 0.23624 | 0.23624 | 0.236 | 71.5315 | 0.16881 | 0.13301 | 0.0013739 |  | 0
380 | 7.8947e+14 | 1.2632 | 0.087819 | 0.14825 | 0.23607 | 0.23607 | 0.23582 | 71.9 | 0.16955 | 0.13395 | 0.0013836 |  | 0
381 | 7.874e+14 | 1.2598 | 0.091991 | 0.14407 | 0.23606 | 0.23606 | 0.23581 | 72.2594 | 0.1704 | 0.13497 | 0.0013941 |  | 0
382 | 7.8534e+14 | 1.2565 | 0.096323 | 0.13991 | 0.23623 | 0.23623 | 0.23599 | 72.61 | 0.17135 | 0.13608 | 0.0014056 |  | 0
383 | 783289817232376 | 1.2533 | 0.10082 | 0.13578 | 0.2366 | 0.2366 | 0.23635 | 72.9528 | 0.17242 | 0.13729 | 0.0014181 |  | 0
384 | 781250000000000 | 1.25 | 0.10549 | 0.13167 | 0.23716 | 0.23716 | 0.23691 | 73.2885 | 0.17363 | 0.13861 | 0.0014317 |  | 0
385 | 7.7922e+14 | 1.2468 | 0.11033 | 0.1276 | 0.23792 | 0.23792 | 0.23767 | 73.618 | 0.17497 | 0.14005 | 0.0014466 |  | 0
386 | 7.772e+14 | 1.2435 | 0.11534 | 0.12356 | 0.2389 | 0.2389 | 0.23865 | 73.942 | 0.17646 | 0.14161 | 0.0014627 |  | 0
387 | 7.7519e+14 | 1.2403 | 0.12054 | 0.11957 | 0.24011 | 0.24011 | 0.23986 | 74.2614 | 0.17812 | 0.14331 | 0.0014803 |  | 0
388 | 7.732e+14 | 1.2371 | 0.12592 | 0.11562 | 0.24154 | 0.24154 | 0.24129 | 74.577 | 0.17995 | 0.14516 | 0.0014993 |  | 0
389 | 7.7121e+14 | 1.2339 | 0.13149 | 0.11173 | 0.24322 | 0.24322 | 0.24296 | 74.8896 | 0.18195 | 0.14715 | 0.0015199 |  | 0
390 | 7.6923e+14 | 1.2308 | 0.13725 | 0.10789 | 0.24514 | 0.24514 | 0.24488 | 75.2 | 0.18415 | 0.14931 | 0.0015422 |  | 0
391 | 7.6726e+14 | 1.2276 | 0.1432 | 0.10411 | 0.24731 | 0.24731 | 0.24705 | 75.5088 | 0.18655 | 0.15164 | 0.0015663 |  | 0
392 | 7.6531e+14 | 1.2245 | 0.14935 | 0.10039 | 0.24974 | 0.24974 | 0.24948 | 75.8154 | 0.18914 | 0.15415 | 0.0015922 |  | 0
393 | 7.6336e+14 | 1.2214 | 0.15571 | 0.096732 | 0.25244 | 0.25244 | 0.25217 | 76.1192 | 0.19195 | 0.15683 | 0.0016199 |  | 0
394 | 7.6142e+14 | 1.2183 | 0.16226 | 0.093144 | 0.2554 | 0.2554 | 0.25514 | 76.4193 | 0.19497 | 0.15971 | 0.0016496 |  | 0
395 | 759493670886076 | 1.2152 | 0.16902 | 0.089624 | 0.25865 | 0.25865 | 0.25837 | 76.7149 | 0.19821 | 0.16277 | 0.0016813 |  | 0
396 | 7.5758e+14 | 1.2121 | 0.17599 | 0.086177 | 0.26217 | 0.26217 | 0.26189 | 77.0054 | 0.20167 | 0.16603 | 0.001715 |  | 0
397 | 7.5567e+14 | 1.2091 | 0.18317 | 0.082803 | 0.26597 | 0.26597 | 0.26569 | 77.2899 | 0.20535 | 0.16949 | 0.0017507 |  | 0
398 | 7.5377e+14 | 1.206 | 0.19056 | 0.079505 | 0.27006 | 0.27006 | 0.26978 | 77.5677 | 0.20926 | 0.17315 | 0.0017885 |  | 0
399 | 7.5188e+14 | 1.203 | 0.19816 | 0.076284 | 0.27445 | 0.27445 | 0.27416 | 77.838 | 0.2134 | 0.17702 | 0.0018284 |  | 0
400 | 750000000000000 | 1.2 | 0.20598 | 0.073142 | 0.27912 | 0.27912 | 0.27883 | 78.1 | 0.21777 | 0.1811 | 0.0018705 |  | 0
401 | 7.4813e+14 | 1.197 | 0.21402 | 0.07008 | 0.2841 | 0.2841 | 0.2838 | 78.3532 | 0.22237 | 0.18538 | 0.0019148 |  | 0
402 | 7.4627e+14 | 1.194 | 0.22227 | 0.067098 | 0.28937 | 0.28937 | 0.28906 | 78.5979 | 0.2272 | 0.18988 | 0.0019613 |  | 0
403 | 7.4442e+14 | 1.1911 | 0.23074 | 0.064197 | 0.29493 | 0.29493 | 0.29462 | 78.8344 | 0.23227 | 0.1946 | 0.00201 |  | 0
404 | 7.4257e+14 | 1.1881 | 0.23942 | 0.061379 | 0.3008 | 0.3008 | 0.30049 | 79.0632 | 0.23757 | 0.19954 | 0.0020611 |  | 0
405 | 7.4074e+14 | 1.1852 | 0.24833 | 0.058642 | 0.30697 | 0.30697 | 0.30664 | 79.2849 | 0.24312 | 0.20471 | 0.0021144 |  | 0
406 | 7.3892e+14 | 1.1823 | 0.25744 | 0.055988 | 0.31343 | 0.31343 | 0.3131 | 79.4997 | 0.24892 | 0.2101 | 0.0021702 |  | 0
407 | 7.371e+14 | 1.1794 | 0.26678 | 0.053416 | 0.32019 | 0.32019 | 0.31986 | 79.7082 | 0.25495 | 0.21573 | 0.0022283 |  | 0
408 | 7.3529e+14 | 1.1765 | 0.27632 | 0.050926 | 0.32725 | 0.32725 | 0.32691 | 79.9107 | 0.26123 | 0.22159 | 0.0022888 |  | 0
409 | 7.335e+14 | 1.1736 | 0.28608 | 0.048518 | 0.3346 | 0.3346 | 0.33425 | 80.1079 | 0.26776 | 0.22768 | 0.0023517 |  | 0
410 | 7.3171e+14 | 1.1707 | 0.29605 | 0.04619 | 0.34224 | 0.34224 | 0.34188 | 80.3 | 0.27453 | 0.23401 | 0.0024171 |  | 0
411 | 7.2993e+14 | 1.1679 | 0.30623 | 0.043943 | 0.35017 | 0.35017 | 0.3498 | 80.4875 | 0.28155 | 0.24057 | 0.0024849 |  | 0
412 | 7.2816e+14 | 1.165 | 0.31661 | 0.041776 | 0.35838 | 0.35838 | 0.35801 | 80.6707 | 0.28881 | 0.24738 | 0.0025552 |  | 0
413 | 7.2639e+14 | 1.1622 | 0.32719 | 0.039688 | 0.36687 | 0.36687 | 0.36649 | 80.8496 | 0.2963 | 0.25441 | 0.0026279 |  | 0
414 | 7.2464e+14 | 1.1594 | 0.33796 | 0.037677 | 0.37564 | 0.37564 | 0.37524 | 81.0246 | 0.30404 | 0.26169 | 0.002703 |  | 0
415 | 7.2289e+14 | 1.1566 | 0.34893 | 0.035743 | 0.38467 | 0.38467 | 0.38427 | 81.1957 | 0.31201 | 0.2692 | 0.0027805 |  | 0
416 | 7.2115e+14 | 1.1538 | 0.36008 | 0.033884 | 0.39397 | 0.39397 | 0.39355 | 81.3631 | 0.32021 | 0.27694 | 0.0028605 |  | 0
417 | 7.1942e+14 | 1.1511 | 0.37142 | 0.032099 | 0.40352 | 0.40352 | 0.40309 | 81.5271 | 0.32863 | 0.2849 | 0.0029428 |  | 0
418 | 7.177e+14 | 1.1483 | 0.38293 | 0.030386 | 0.41332 | 0.41332 | 0.41288 | 81.6878 | 0.33728 | 0.2931 | 0.0030274 |  | 0
419 | 7.1599e+14 | 1.1456 | 0.39461 | 0.028745 | 0.42336 | 0.42336 | 0.42291 | 81.8453 | 0.34614 | 0.30152 | 0.0031144 |  | 0
420 | 7.1429e+14 | 1.1429 | 0.40646 | 0.027172 | 0.43363 | 0.43363 | 0.43318 | 82 | 0.3552 | 0.31016 | 0.0032036 |  | 0
421 | 7.1259e+14 | 1.1401 | 0.41846 | 0.025668 | 0.44413 | 0.44413 | 0.44366 | 82.152 | 0.36448 | 0.31901 | 0.0032951 |  | 0
422 | 7.109e+14 | 1.1374 | 0.43061 | 0.02423 | 0.45484 | 0.45484 | 0.45436 | 82.3018 | 0.37395 | 0.32808 | 0.0033888 |  | 0
423 | 7.0922e+14 | 1.1348 | 0.44291 | 0.022856 | 0.46576 | 0.46576 | 0.46527 | 82.4502 | 0.38362 | 0.33736 | 0.0034846 |  | 0
424 | 7.0755e+14 | 1.1321 | 0.45533 | 0.021544 | 0.47688 | 0.47688 | 0.47637 | 82.5977 | 0.39347 | 0.34685 | 0.0035826 |  | 0
425 | 7.0588e+14 | 1.1294 | 0.46788 | 0.020294 | 0.48817 | 0.48817 | 0.48766 | 82.745 | 0.40352 | 0.35654 | 0.0036827 |  | 0
426 | 704225352112676 | 1.1268 | 0.48055 | 0.019102 | 0.49965 | 0.49965 | 0.49912 | 82.8927 | 0.41374 | 0.36643 | 0.0037848 |  | 0
427 | 702576112412178 | 1.1241 | 0.49332 | 0.017968 | 0.51129 | 0.51129 | 0.51075 | 83.0414 | 0.42413 | 0.37652 | 0.0038891 |  | 0
428 | 7.0093e+14 | 1.1215 | 0.50618 | 0.016889 | 0.52307 | 0.52307 | 0.52252 | 83.1918 | 0.4347 | 0.3868 | 0.0039953 |  | 0
429 | 6.993e+14 | 1.1189 | 0.51914 | 0.015864 | 0.535 | 0.535 | 0.53444 | 83.3444 | 0.44543 | 0.39727 | 0.0041034 |  | 0
430 | 6.9767e+14 | 1.1163 | 0.53217 | 0.01489 | 0.54706 | 0.54706 | 0.54648 | 83.5 | 0.45631 | 0.40793 | 0.0042135 |  | 0
431 | 6.9606e+14 | 1.1137 | 0.54526 | 0.013966 | 0.55923 | 0.55923 | 0.55864 | 83.6589 | 0.46735 | 0.41877 | 0.0043255 |  | 0
432 | 6.9444e+14 | 1.1111 | 0.55841 | 0.01309 | 0.5715 | 0.5715 | 0.5709 | 83.8204 | 0.47853 | 0.42978 | 0.0044393 |  | 0
433 | 6.9284e+14 | 1.1085 | 0.57161 | 0.012261 | 0.58387 | 0.58387 | 0.58325 | 83.9836 | 0.48984 | 0.44095 | 0.0045546 |  | 0
434 | 6.9124e+14 | 1.106 | 0.58483 | 0.011476 | 0.59631 | 0.59631 | 0.59568 | 84.1477 | 0.50125 | 0.45227 | 0.0046715 |  | 0
435 | 6.8966e+14 | 1.1034 | 0.59808 | 0.010733 | 0.60881 | 0.60881 | 0.60817 | 84.3118 | 0.51276 | 0.46372 | 0.0047898 |  | 0
436 | 6.8807e+14 | 1.1009 | 0.61133 | 0.010032 | 0.62136 | 0.62136 | 0.62071 | 84.4749 | 0.52434 | 0.47529 | 0.0049093 |  | 0
437 | 6.865e+14 | 1.0984 | 0.62458 | 0.0093693 | 0.63395 | 0.63395 | 0.63328 | 84.6362 | 0.53598 | 0.48695 | 0.0050298 |  | 0
438 | 6.8493e+14 | 1.0959 | 0.63781 | 0.0087445 | 0.64655 | 0.64655 | 0.64587 | 84.7947 | 0.54767 | 0.49871 | 0.0051512 |  | 0
439 | 683371298405467 | 1.0934 | 0.65101 | 0.0081556 | 0.65917 | 0.65917 | 0.65848 | 84.9496 | 0.55937 | 0.51053 | 0.0052733 |  | 0
440 | 6.8182e+14 | 1.0909 | 0.66418 | 0.0076009 | 0.67178 | 0.67178 | 0.67107 | 85.1 | 0.57108 | 0.5224 | 0.0053959 |  | 0
441 | 6.8027e+14 | 1.0884 | 0.67729 | 0.0070789 | 0.68437 | 0.68437 | 0.68365 | 85.2452 | 0.58277 | 0.53431 | 0.0055189 |  | 0
442 | 6.7873e+14 | 1.086 | 0.69033 | 0.0065881 | 0.69692 | 0.69692 | 0.69618 | 85.3855 | 0.59444 | 0.54624 | 0.0056422 |  | 0
443 | 6.772e+14 | 1.0835 | 0.70329 | 0.006127 | 0.70942 | 0.70942 | 0.70867 | 85.5215 | 0.60607 | 0.55819 | 0.0057655 |  | 0
444 | 6.7568e+14 | 1.0811 | 0.71616 | 0.0056941 | 0.72185 | 0.72185 | 0.72109 | 85.6537 | 0.61764 | 0.57013 | 0.0058889 |  | 0
445 | 6.7416e+14 | 1.0787 | 0.72892 | 0.005288 | 0.73421 | 0.73421 | 0.73344 | 85.7828 | 0.62916 | 0.58207 | 0.0060123 |  | 0
446 | 6.7265e+14 | 1.0762 | 0.74156 | 0.0049075 | 0.74647 | 0.74647 | 0.74569 | 85.9092 | 0.64061 | 0.594 | 0.0061354 |  | 0
447 | 6.7114e+14 | 1.0738 | 0.75407 | 0.004551 | 0.75862 | 0.75862 | 0.75783 | 86.0336 | 0.65198 | 0.6059 | 0.0062583 |  | 0
448 | 6.6964e+14 | 1.0714 | 0.76643 | 0.0042175 | 0.77065 | 0.77065 | 0.76984 | 86.1565 | 0.66327 | 0.61776 | 0.0063809 |  | 0
449 | 6.6815e+14 | 1.069 | 0.77864 | 0.0039057 | 0.78254 | 0.78254 | 0.78172 | 86.2784 | 0.67445 | 0.62958 | 0.006503 |  | 0
450 | 6.6667e+14 | 1.0667 | 0.79066 | 0.0036143 | 0.79428 | 0.79428 | 0.79344 | 86.4 | 0.68553 | 0.64135 | 0.0066246 |  | 0
451 | 6.6519e+14 | 1.0643 | 0.8025 | 0.0033423 | 0.80585 | 0.80585 | 0.805 | 86.5216 | 0.6965 | 0.65306 | 0.0067455 |  | 0
452 | 663716814159292 | 1.0619 | 0.81414 | 0.0030886 | 0.81723 | 0.81723 | 0.81637 | 86.6433 | 0.70733 | 0.66469 | 0.0068656 |  | 0
453 | 6.6225e+14 | 1.0596 | 0.82557 | 0.0028521 | 0.82842 | 0.82842 | 0.82755 | 86.7649 | 0.71802 | 0.67622 | 0.0069847 |  | 0
454 | 6.6079e+14 | 1.0573 | 0.83676 | 0.0026319 | 0.83939 | 0.83939 | 0.83851 | 86.8862 | 0.72855 | 0.68765 | 0.0071028 |  | 0
455 | 6.5934e+14 | 1.0549 | 0.84771 | 0.0024269 | 0.85014 | 0.85014 | 0.84924 | 87.0071 | 0.7389 | 0.69896 | 0.0072196 |  | 0
456 | 6.5789e+14 | 1.0526 | 0.8584 | 0.0022363 | 0.86064 | 0.86064 | 0.85974 | 87.1274 | 0.74907 | 0.71013 | 0.007335 |  | 0
457 | 6.5646e+14 | 1.0503 | 0.86883 | 0.0020592 | 0.87089 | 0.87089 | 0.86997 | 87.247 | 0.75902 | 0.72115 | 0.0074488 |  | 0
458 | 6.5502e+14 | 1.048 | 0.87896 | 0.0018948 | 0.88086 | 0.88086 | 0.87993 | 87.3657 | 0.76876 | 0.732 | 0.0075608 |  | 0
459 | 6.5359e+14 | 1.0458 | 0.8888 | 0.0017423 | 0.89054 | 0.89054 | 0.8896 | 87.4835 | 0.77826 | 0.74266 | 0.007671 |  | 0
460 | 6.5217e+14 | 1.0435 | 0.89832 | 0.001601 | 0.89992 | 0.89992 | 0.89897 | 87.6 | 0.7875 | 0.75312 | 0.007779 |  | 0
461 | 6.5076e+14 | 1.0412 | 0.90751 | 0.00147 | 0.90898 | 0.90898 | 0.90803 | 87.7153 | 0.79648 | 0.76336 | 0.0078848 |  | 0
462 | 6.4935e+14 | 1.039 | 0.91636 | 0.0013488 | 0.91771 | 0.91771 | 0.91675 | 87.8292 | 0.80517 | 0.77337 | 0.0079881 |  | 0
463 | 6.4795e+14 | 1.0367 | 0.92486 | 0.0012367 | 0.92609 | 0.92609 | 0.92512 | 87.942 | 0.81357 | 0.78312 | 0.0080889 |  | 0
464 | 646551724137931 | 1.0345 | 0.93298 | 0.0011332 | 0.93411 | 0.93411 | 0.93313 | 88.0535 | 0.82165 | 0.79261 | 0.0081869 |  | 0
465 | 6.4516e+14 | 1.0323 | 0.94071 | 0.0010375 | 0.94175 | 0.94175 | 0.94076 | 88.1639 | 0.82941 | 0.80182 | 0.008282 |  | 0
466 | 6.4378e+14 | 1.03 | 0.94805 | 0.00094931 | 0.949 | 0.949 | 0.948 | 88.2732 | 0.83683 | 0.81073 | 0.0083741 |  | 0
467 | 6.424e+14 | 1.0278 | 0.95496 | 0.00086796 | 0.95583 | 0.95583 | 0.95483 | 88.3814 | 0.84389 | 0.81933 | 0.0084629 |  | 0
468 | 641025641025641 | 1.0256 | 0.96145 | 0.00079302 | 0.96225 | 0.96225 | 0.96123 | 88.4886 | 0.85058 | 0.82759 | 0.0085483 |  | 0
469 | 6.3966e+14 | 1.0235 | 0.9675 | 0.00072404 | 0.96822 | 0.96822 | 0.96721 | 88.5948 | 0.85689 | 0.83552 | 0.0086301 |  | 0
470 | 6.383e+14 | 1.0213 | 0.97309 | 0.00066059 | 0.97375 | 0.97375 | 0.97272 | 88.7 | 0.86281 | 0.84307 | 0.0087082 |  | 0
471 | 6.3694e+14 | 1.0191 | 0.9782 | 0.00060227 | 0.9788 | 0.9788 | 0.97777 | 88.8042 | 0.86831 | 0.85025 | 0.0087823 |  | 0
472 | 635593220338983 | 1.0169 | 0.98283 | 0.00054871 | 0.98338 | 0.98338 | 0.98235 | 88.9069 | 0.87337 | 0.85703 | 0.0088523 |  | 0
473 | 6.3425e+14 | 1.0148 | 0.98696 | 0.00049956 | 0.98746 | 0.98746 | 0.98642 | 89.0075 | 0.87799 | 0.86339 | 0.008918 |  | 0
474 | 6.3291e+14 | 1.0127 | 0.99058 | 0.00045449 | 0.99103 | 0.99103 | 0.98999 | 89.1053 | 0.88213 | 0.8693 | 0.008979 |  | 0
475 | 631578947368421 | 1.0105 | 0.99367 | 0.00041319 | 0.99408 | 0.99408 | 0.99304 | 89.1998 | 0.88579 | 0.87474 | 0.0090352 |  | 0
476 | 6.3025e+14 | 1.0084 | 0.99622 | 0.00037538 | 0.9966 | 0.9966 | 0.99555 | 89.2902 | 0.88893 | 0.87969 | 0.0090863 |  | 0
477 | 6.2893e+14 | 1.0063 | 0.99822 | 0.00034079 | 0.99856 | 0.99856 | 0.99751 | 89.3761 | 0.89154 | 0.88412 | 0.0091321 |  | 0
478 | 6.2762e+14 | 1.0042 | 0.99966 | 0.00030916 | 0.99997 | 0.99997 | 0.99891 | 89.4568 | 0.8936 | 0.88802 | 0.0091724 |  | 0
479 | 6.263e+14 | 1.0021 | 1.0005 | 0.00028028 | 1.0008 | 1.0008 | 0.99975 | 89.5316 | 0.89509 | 0.89137 | 0.009207 |  | 0
480 | 625000000000000 | 1 | 1.0008 | 0.00025391 | 1.0011 | 1.0011 | 1 | 89.6 | 0.896 | 0.89414 | 0.0092356 |  | 0
481 | 6.237e+14 | 0.99792 | 1.0005 | 0.00022986 | 1.0007 | 1.0007 | 0.99966 | 89.6617 | 0.89631 | 0.89631 | 0.0092581 |  | 0
482 | 6.2241e+14 | 0.99585 | 0.99956 | 0.00020793 | 0.99977 | 0.99977 | 0.99872 | 89.7183 | 0.89603 | 0.8979 | 0.0092744 |  | 0
483 | 6.2112e+14 | 0.99379 | 0.99803 | 0.00018797 | 0.99822 | 0.99822 | 0.99717 | 89.7714 | 0.89517 | 0.8989 | 0.0092847 |  | 0
484 | 6.1983e+14 | 0.99174 | 0.99588 | 0.0001698 | 0.99605 | 0.99605 | 0.99501 | 89.8228 | 0.89374 | 0.89932 | 0.0092891 |  | 0
485 | 6.1856e+14 | 0.98969 | 0.99311 | 0.00015328 | 0.99326 | 0.99326 | 0.99222 | 89.8746 | 0.89175 | 0.89917 | 0.0092876 |  | 0
486 | 617283950617284 | 0.98765 | 0.98971 | 0.00013827 | 0.98985 | 0.98985 | 0.98881 | 89.9283 | 0.88922 | 0.89846 | 0.0092802 |  | 0
487 | 6.1602e+14 | 0.98563 | 0.98567 | 0.00012464 | 0.9858 | 0.9858 | 0.98476 | 89.9859 | 0.88615 | 0.8972 | 0.0092672 |  | 0
488 | 6.1475e+14 | 0.98361 | 0.981 | 0.00011228 | 0.98112 | 0.98112 | 0.98008 | 90.0492 | 0.88256 | 0.8954 | 0.0092486 |  | 0
489 | 6.135e+14 | 0.9816 | 0.9757 | 0.00010107 | 0.9758 | 0.9758 | 0.97477 | 90.1199 | 0.87846 | 0.89307 | 0.0092246 |  | 0
490 | 6.1224e+14 | 0.97959 | 0.96976 | 9.091e-05 | 0.96985 | 0.96985 | 0.96883 | 90.2 | 0.87388 | 0.89023 | 0.0091953 |  | 0
491 | 6.11e+14 | 0.9776 | 0.96318 | 8.1717e-05 | 0.96326 | 0.96326 | 0.96225 | 90.2906 | 0.86882 | 0.88688 | 0.0091607 |  | 0
492 | 6.0976e+14 | 0.97561 | 0.95598 | 7.3402e-05 | 0.95605 | 0.95605 | 0.95505 | 90.3904 | 0.86327 | 0.88301 | 0.0091207 |  | 0
493 | 6.0852e+14 | 0.97363 | 0.94815 | 6.5885e-05 | 0.94822 | 0.94822 | 0.94722 | 90.4977 | 0.85721 | 0.8786 | 0.0090751 |  | 0
494 | 6.0729e+14 | 0.97166 | 0.93971 | 5.9097e-05 | 0.93977 | 0.93977 | 0.93878 | 90.6105 | 0.85063 | 0.87362 | 0.0090237 |  | 0
495 | 606060606060606 | 0.9697 | 0.93066 | 5.297e-05 | 0.93071 | 0.93071 | 0.92973 | 90.727 | 0.84352 | 0.86807 | 0.0089663 |  | 0
496 | 6.0484e+14 | 0.96774 | 0.92101 | 4.7445e-05 | 0.92106 | 0.92106 | 0.92009 | 90.8454 | 0.83586 | 0.86193 | 0.0089029 |  | 0
497 | 6.0362e+14 | 0.96579 | 0.91078 | 4.2466e-05 | 0.91082 | 0.91082 | 0.90987 | 90.9637 | 0.82765 | 0.85518 | 0.0088332 |  | 0
498 | 6.0241e+14 | 0.96386 | 0.89998 | 3.7983e-05 | 0.90002 | 0.90002 | 0.89907 | 91.0801 | 0.81888 | 0.84782 | 0.0087572 |  | 0
499 | 6.012e+14 | 0.96192 | 0.88863 | 3.3949e-05 | 0.88866 | 0.88866 | 0.88773 | 91.1929 | 0.80954 | 0.83984 | 0.0086747 |  | 0
500 | 600000000000000 | 0.96 | 0.87674 | 3.0321e-05 | 0.87677 | 0.87677 | 0.87585 | 91.3 | 0.79965 | 0.83123 | 0.0085858 |  | 0
501 | 5.988e+14 | 0.95808 | 0.86433 | 2.7062e-05 | 0.86436 | 0.86436 | 0.86345 | 91.4001 | 0.78919 | 0.82201 | 0.0084905 |  | 0
502 | 597609561752988 | 0.95618 | 0.85143 | 2.4137e-05 | 0.85145 | 0.85145 | 0.85056 | 91.4936 | 0.7782 | 0.81218 | 0.008389 |  | 0
503 | 5.9642e+14 | 0.95427 | 0.83805 | 2.1512e-05 | 0.83807 | 0.83807 | 0.83719 | 91.5813 | 0.76671 | 0.80178 | 0.0082816 |  | 0
504 | 5.9524e+14 | 0.95238 | 0.82422 | 1.9159e-05 | 0.82424 | 0.82424 | 0.82338 | 91.6639 | 0.75474 | 0.79083 | 0.0081685 |  | 0
505 | 594059405940594 | 0.9505 | 0.80997 | 1.7052e-05 | 0.80999 | 0.80999 | 0.80914 | 91.7424 | 0.74232 | 0.77936 | 0.0080501 |  | 0
506 | 5.9289e+14 | 0.94862 | 0.79532 | 1.5165e-05 | 0.79534 | 0.79534 | 0.7945 | 91.8175 | 0.72949 | 0.76741 | 0.0079266 |  | 0
507 | 591715976331361 | 0.94675 | 0.7803 | 1.3478e-05 | 0.78031 | 0.78031 | 0.77949 | 91.8899 | 0.71628 | 0.75499 | 0.0077984 |  | 0
508 | 5.9055e+14 | 0.94488 | 0.76494 | 1.1969e-05 | 0.76495 | 0.76495 | 0.76414 | 91.9606 | 0.70271 | 0.74216 | 0.0076658 |  | 0
509 | 5.8939e+14 | 0.94303 | 0.74926 | 1.0623e-05 | 0.74927 | 0.74927 | 0.74848 | 92.0304 | 0.68883 | 0.72893 | 0.0075291 |  | 0
510 | 588235294117647 | 0.94118 | 0.73329 | 9.4206e-06 | 0.7333 | 0.7333 | 0.73253 | 92.1 | 0.67466 | 0.71534 | 0.0073888 |  | 0
511 | 5.8708e+14 | 0.93933 | 0.71707 | 8.3486e-06 | 0.71708 | 0.71708 | 0.71633 | 92.1701 | 0.66024 | 0.70142 | 0.007245 |  | 0
512 | 585937500000000 | 0.9375 | 0.70063 | 7.3934e-06 | 0.70064 | 0.70064 | 0.6999 | 92.2407 | 0.64559 | 0.6872 | 0.0070981 |  | 0
513 | 5.848e+14 | 0.93567 | 0.68399 | 6.5429e-06 | 0.684 | 0.684 | 0.68328 | 92.3116 | 0.63075 | 0.67271 | 0.0069485 |  | 0
514 | 5.8366e+14 | 0.93385 | 0.66719 | 5.7861e-06 | 0.6672 | 0.6672 | 0.6665 | 92.3825 | 0.61573 | 0.65797 | 0.0067962 |  | 0
515 | 5.8252e+14 | 0.93204 | 0.65026 | 5.1132e-06 | 0.65027 | 0.65027 | 0.64958 | 92.4534 | 0.60056 | 0.64301 | 0.0066417 |  | 0
516 | 5.814e+14 | 0.93023 | 0.63322 | 4.5153e-06 | 0.63323 | 0.63323 | 0.63256 | 92.524 | 0.58527 | 0.62786 | 0.0064852 |  | 0
517 | 5.8027e+14 | 0.92843 | 0.61611 | 3.9845e-06 | 0.61612 | 0.61612 | 0.61547 | 92.5942 | 0.56989 | 0.61254 | 0.006327 |  | 0
518 | 5.7915e+14 | 0.92664 | 0.59896 | 3.5137e-06 | 0.59896 | 0.59896 | 0.59833 | 92.6637 | 0.55444 | 0.59708 | 0.0061673 |  | 0
519 | 5.7803e+14 | 0.92486 | 0.58179 | 3.0962e-06 | 0.58179 | 0.58179 | 0.58118 | 92.7324 | 0.53894 | 0.58152 | 0.0060065 |  | 0
520 | 5.7692e+14 | 0.92308 | 0.56463 | 2.7265e-06 | 0.56463 | 0.56463 | 0.56403 | 92.8 | 0.52342 | 0.56586 | 0.0058448 |  | 0
521 | 5.7582e+14 | 0.92131 | 0.5475 | 2.3992e-06 | 0.54751 | 0.54751 | 0.54693 | 92.8665 | 0.50792 | 0.55015 | 0.0056826 |  | 0
522 | 5.7471e+14 | 0.91954 | 0.53045 | 2.1096e-06 | 0.53045 | 0.53045 | 0.52989 | 92.9316 | 0.49244 | 0.53441 | 0.00552 |  | 0
523 | 5.7361e+14 | 0.91778 | 0.51348 | 1.8537e-06 | 0.51348 | 0.51348 | 0.51294 | 92.9955 | 0.47701 | 0.51866 | 0.0053573 |  | 0
524 | 5.7252e+14 | 0.91603 | 0.49663 | 1.6277e-06 | 0.49663 | 0.49663 | 0.4961 | 93.0579 | 0.46166 | 0.50294 | 0.0051948 |  | 0
525 | 5.7143e+14 | 0.91429 | 0.47991 | 1.4283e-06 | 0.47991 | 0.47991 | 0.4794 | 93.1189 | 0.44642 | 0.48725 | 0.0050328 |  | 0
526 | 5.7034e+14 | 0.91255 | 0.46335 | 1.2524e-06 | 0.46335 | 0.46335 | 0.46286 | 93.1784 | 0.43128 | 0.47163 | 0.0048715 |  | 0
527 | 5.6926e+14 | 0.91082 | 0.44696 | 1.0973e-06 | 0.44696 | 0.44696 | 0.44649 | 93.2363 | 0.41629 | 0.45611 | 0.0047111 |  | 0
528 | 5.6818e+14 | 0.90909 | 0.43078 | 9.6081e-07 | 0.43078 | 0.43078 | 0.43032 | 93.2926 | 0.40146 | 0.44069 | 0.0045519 |  | 0
529 | 5.6711e+14 | 0.90737 | 0.41481 | 8.4068e-07 | 0.41481 | 0.41481 | 0.41437 | 93.3472 | 0.3868 | 0.4254 | 0.004394 |  | 0
530 | 5.6604e+14 | 0.90566 | 0.39907 | 7.3505e-07 | 0.39907 | 0.39907 | 0.39865 | 93.4 | 0.37234 | 0.41027 | 0.0042377 |  | 0
531 | 5.6497e+14 | 0.90395 | 0.38358 | 6.4224e-07 | 0.38358 | 0.38358 | 0.38318 | 93.4511 | 0.35808 | 0.39531 | 0.0040831 |  | 0
532 | 5.6391e+14 | 0.90226 | 0.36835 | 5.6075e-07 | 0.36835 | 0.36835 | 0.36797 | 93.5008 | 0.34405 | 0.38053 | 0.0039305 |  | 0
533 | 5.6285e+14 | 0.90056 | 0.35341 | 4.8925e-07 | 0.35341 | 0.35341 | 0.35303 | 93.5495 | 0.33026 | 0.36597 | 0.0037801 |  | 0
534 | 5.618e+14 | 0.89888 | 0.33875 | 4.2656e-07 | 0.33875 | 0.33875 | 0.33839 | 93.5977 | 0.31673 | 0.35162 | 0.0036319 |  | 0
535 | 5.6075e+14 | 0.8972 | 0.32439 | 3.7164e-07 | 0.32439 | 0.32439 | 0.32405 | 93.6458 | 0.30346 | 0.33752 | 0.0034863 |  | 0
536 | 5.597e+14 | 0.89552 | 0.31034 | 3.2357e-07 | 0.31034 | 0.31034 | 0.31001 | 93.6943 | 0.29047 | 0.32368 | 0.0033433 |  | 0
537 | 558659217877095 | 0.89385 | 0.29662 | 2.8151e-07 | 0.29662 | 0.29662 | 0.2963 | 93.7435 | 0.27777 | 0.3101 | 0.0032031 |  | 0
538 | 5.5762e+14 | 0.89219 | 0.28322 | 2.4474e-07 | 0.28322 | 0.28322 | 0.28292 | 93.7939 | 0.26536 | 0.29681 | 0.0030658 |  | 0
539 | 5.5659e+14 | 0.89054 | 0.27016 | 2.1263e-07 | 0.27016 | 0.27016 | 0.26988 | 93.8459 | 0.25327 | 0.28381 | 0.0029315 |  | 0
540 | 5.5556e+14 | 0.88889 | 0.25745 | 1.846e-07 | 0.25745 | 0.25745 | 0.25718 | 93.9 | 0.24149 | 0.27111 | 0.0028003 |  | 0
541 | 5.5453e+14 | 0.88725 | 0.24508 | 1.6015e-07 | 0.24508 | 0.24508 | 0.24482 | 93.9564 | 0.23003 | 0.25872 | 0.0026723 |  | 0
542 | 5.5351e+14 | 0.88561 | 0.23307 | 1.3884e-07 | 0.23307 | 0.23307 | 0.23283 | 94.0149 | 0.21889 | 0.24665 | 0.0025477 |  | 0
543 | 5.5249e+14 | 0.88398 | 0.22142 | 1.2028e-07 | 0.22142 | 0.22142 | 0.22119 | 94.0749 | 0.20808 | 0.23491 | 0.0024263 |  | 0
544 | 5.5147e+14 | 0.88235 | 0.21013 | 1.0413e-07 | 0.21013 | 0.21013 | 0.20991 | 94.136 | 0.1976 | 0.22349 | 0.0023084 |  | 0
545 | 5.5046e+14 | 0.88073 | 0.19921 | 9.0082e-08 | 0.19921 | 0.19921 | 0.199 | 94.1978 | 0.18746 | 0.2124 | 0.0021939 |  | 0
546 | 5.4945e+14 | 0.87912 | 0.18866 | 7.7874e-08 | 0.18866 | 0.18866 | 0.18846 | 94.2597 | 0.17764 | 0.20165 | 0.0020828 |  | 0
547 | 5.4845e+14 | 0.87751 | 0.17847 | 6.7273e-08 | 0.17847 | 0.17847 | 0.17828 | 94.3214 | 0.16816 | 0.19123 | 0.0019753 |  | 0
548 | 5.4745e+14 | 0.87591 | 0.16865 | 5.8074e-08 | 0.16865 | 0.16865 | 0.16847 | 94.3823 | 0.15901 | 0.18116 | 0.0018712 |  | 0
549 | 546448087431694 | 0.87432 | 0.1592 | 5.0097e-08 | 0.1592 | 0.1592 | 0.15903 | 94.442 | 0.1502 | 0.17143 | 0.0017707 |  | 0
550 | 5.4545e+14 | 0.87273 | 0.15012 | 4.3186e-08 | 0.15012 | 0.15012 | 0.14996 | 94.5 | 0.14171 | 0.16204 | 0.0016737 |  | 0
551 | 544464609800363 | 0.87114 | 0.1414 | 3.7201e-08 | 0.1414 | 0.1414 | 0.14125 | 94.556 | 0.13356 | 0.153 | 0.0015803 |  | 0
552 | 5.4348e+14 | 0.86957 | 0.13304 | 3.2023e-08 | 0.13304 | 0.13304 | 0.1329 | 94.6101 | 0.12574 | 0.1443 | 0.0014904 |  | 0
553 | 5.425e+14 | 0.86799 | 0.12504 | 2.7546e-08 | 0.12504 | 0.12504 | 0.12491 | 94.6625 | 0.11824 | 0.13594 | 0.0014041 |  | 0
554 | 5.4152e+14 | 0.86643 | 0.11739 | 2.3679e-08 | 0.11739 | 0.11739 | 0.11727 | 94.7135 | 0.11107 | 0.12793 | 0.0013214 |  | 0
555 | 5.4054e+14 | 0.86486 | 0.1101 | 2.034e-08 | 0.1101 | 0.1101 | 0.10998 | 94.7631 | 0.10422 | 0.12025 | 0.0012421 |  | 0
556 | 539568345323741 | 0.86331 | 0.10314 | 1.7459e-08 | 0.10314 | 0.10314 | 0.10303 | 94.8117 | 0.097687 | 0.11292 | 0.0011663 |  | 0
557 | 5.386e+14 | 0.86176 | 0.096524 | 1.4976e-08 | 0.096524 | 0.096524 | 0.096422 | 94.8595 | 0.091466 | 0.10592 | 0.001094 |  | 0
558 | 5.3763e+14 | 0.86022 | 0.090236 | 1.2836e-08 | 0.090236 | 0.090236 | 0.090141 | 94.9067 | 0.08555 | 0.099245 | 0.0010251 |  | 0
559 | 5.3667e+14 | 0.85868 | 0.08427 | 1.0995e-08 | 0.08427 | 0.08427 | 0.084181 | 94.9534 | 0.079933 | 0.092895 | 0.00095952 |  | 0
560 | 5.3571e+14 | 0.85714 | 0.078618 | 9.4111e-09 | 0.078618 | 0.078618 | 0.078536 | 95 | 0.074609 | 0.086863 | 0.00089721 |  | 0
561 | 5.3476e+14 | 0.85561 | 0.073272 | 8.0497e-09 | 0.073272 | 0.073272 | 0.073195 | 95.0466 | 0.069569 | 0.08114 | 0.0008381 |  | 0
562 | 5.3381e+14 | 0.85409 | 0.068222 | 6.8803e-09 | 0.068222 | 0.068222 | 0.06815 | 95.0934 | 0.064806 | 0.07572 | 0.00078211 |  | 0
563 | 5.3286e+14 | 0.85258 | 0.063459 | 5.8766e-09 | 0.063459 | 0.063459 | 0.063392 | 95.1407 | 0.060312 | 0.070593 | 0.00072916 |  | 0
564 | 5.3191e+14 | 0.85106 | 0.058973 | 5.0158e-09 | 0.058973 | 0.058973 | 0.058911 | 95.1885 | 0.056076 | 0.065753 | 0.00067916 |  | 0
565 | 5.3097e+14 | 0.84956 | 0.054754 | 4.278e-09 | 0.054754 | 0.054754 | 0.054696 | 95.2372 | 0.052091 | 0.061188 | 0.00063201 |  | 0
566 | 5.3004e+14 | 0.84806 | 0.050791 | 3.6462e-09 | 0.050791 | 0.050791 | 0.050738 | 95.2869 | 0.048347 | 0.05689 | 0.00058762 |  | 0
567 | 5.291e+14 | 0.84656 | 0.047075 | 3.1054e-09 | 0.047075 | 0.047075 | 0.047025 | 95.3379 | 0.044833 | 0.052849 | 0.00054588 |  | 0
568 | 5.2817e+14 | 0.84507 | 0.043594 | 2.643e-09 | 0.043594 | 0.043594 | 0.043548 | 95.3902 | 0.041541 | 0.049054 | 0.00050669 |  | 0
569 | 5.2724e+14 | 0.84359 | 0.040338 | 2.2479e-09 | 0.040338 | 0.040338 | 0.040296 | 95.4442 | 0.03846 | 0.045496 | 0.00046994 |  | 0
570 | 5.2632e+14 | 0.84211 | 0.037297 | 1.9105e-09 | 0.037297 | 0.037297 | 0.037258 | 95.5 | 0.035581 | 0.042165 | 0.00043552 |  | 0
571 | 5.2539e+14 | 0.84063 | 0.034459 | 1.6225e-09 | 0.034459 | 0.034459 | 0.034423 | 95.5577 | 0.032894 | 0.039048 | 0.00040333 |  | 0
572 | 5.2448e+14 | 0.83916 | 0.031815 | 1.377e-09 | 0.031815 | 0.031815 | 0.031781 | 95.617 | 0.030388 | 0.036137 | 0.00037326 |  | 0
573 | 5.2356e+14 | 0.8377 | 0.029353 | 1.1678e-09 | 0.029353 | 0.029353 | 0.029322 | 95.6775 | 0.028055 | 0.033421 | 0.00034521 |  | 0
574 | 5.2265e+14 | 0.83624 | 0.027065 | 9.8972e-10 | 0.027065 | 0.027065 | 0.027036 | 95.7388 | 0.025884 | 0.030889 | 0.00031905 |  | 0
575 | 5.2174e+14 | 0.83478 | 0.024939 | 8.3818e-10 | 0.024939 | 0.024939 | 0.024913 | 95.8005 | 0.023867 | 0.028531 | 0.0002947 |  | 0
576 | 5.2083e+14 | 0.83333 | 0.022968 | 7.0933e-10 | 0.022968 | 0.022968 | 0.022944 | 95.8621 | 0.021994 | 0.026338 | 0.00027205 |  | 0
577 | 5.1993e+14 | 0.83189 | 0.02114 | 5.9987e-10 | 0.02114 | 0.02114 | 0.021118 | 95.9233 | 0.020257 | 0.0243 | 0.000251 |  | 0
578 | 5.1903e+14 | 0.83045 | 0.019448 | 5.0694e-10 | 0.019448 | 0.019448 | 0.019428 | 95.9836 | 0.018648 | 0.022408 | 0.00023146 |  | 0
579 | 5.1813e+14 | 0.82902 | 0.017883 | 4.281e-10 | 0.017883 | 0.017883 | 0.017865 | 96.0427 | 0.017158 | 0.020653 | 0.00021333 |  | 0
580 | 5.1724e+14 | 0.82759 | 0.016437 | 3.6127e-10 | 0.016437 | 0.016437 | 0.016419 | 96.1 | 0.015779 | 0.019027 | 0.00019653 |  | 0
581 | 5.1635e+14 | 0.82616 | 0.015101 | 3.0465e-10 | 0.015101 | 0.015101 | 0.015085 | 96.1554 | 0.014505 | 0.017521 | 0.00018097 |  | 0
582 | 5.1546e+14 | 0.82474 | 0.013868 | 2.5673e-10 | 0.013868 | 0.013868 | 0.013854 | 96.2089 | 0.013328 | 0.016127 | 0.00016658 |  | 0
583 | 5.1458e+14 | 0.82333 | 0.012731 | 2.1619e-10 | 0.012731 | 0.012731 | 0.012718 | 96.2608 | 0.012243 | 0.014839 | 0.00015327 |  | 0
584 | 5.137e+14 | 0.82192 | 0.011684 | 1.8192e-10 | 0.011684 | 0.011684 | 0.011672 | 96.3113 | 0.011241 | 0.013648 | 0.00014098 |  | 0
585 | 5.1282e+14 | 0.82051 | 0.01072 | 1.5298e-10 | 0.01072 | 0.01072 | 0.010708 | 96.3607 | 0.010319 | 0.01255 | 0.00012963 |  | 0
586 | 5.1195e+14 | 0.81911 | 0.0098322 | 1.2855e-10 | 0.0098322 | 0.0098322 | 0.0098219 | 96.4093 | 0.0094692 | 0.011536 | 0.00011916 |  | 0
587 | 5.1107e+14 | 0.81772 | 0.009016 | 1.0794e-10 | 0.009016 | 0.009016 | 0.0090065 | 96.4573 | 0.0086875 | 0.010602 | 0.00010951 |  | 0
588 | 5.102e+14 | 0.81633 | 0.0082657 | 9.0574e-11 | 0.0082657 | 0.0082657 | 0.008257 | 96.5049 | 0.0079684 | 0.009741 | 0.00010062 |  | 0
589 | 5.0934e+14 | 0.81494 | 0.0075764 | 7.5948e-11 | 0.0075764 | 0.0075764 | 0.0075684 | 96.5524 | 0.0073075 | 0.0089482 | 9.2427e-05 |  | 0
590 | 5.0847e+14 | 0.81356 | 0.0069433 | 6.3638e-11 | 0.0069433 | 0.0069433 | 0.006936 | 96.6 | 0.0067002 | 0.0082185 | 8.4889e-05 |  | 0
591 | 5.0761e+14 | 0.81218 | 0.0063622 | 5.3286e-11 | 0.0063622 | 0.0063622 | 0.0063555 | 96.648 | 0.0061425 | 0.0075472 | 7.7955e-05 |  | 0
592 | 5.0676e+14 | 0.81081 | 0.005829 | 4.4586e-11 | 0.005829 | 0.005829 | 0.0058228 | 96.6963 | 0.0056305 | 0.0069298 | 7.1578e-05 |  | 0
593 | 5.059e+14 | 0.80944 | 0.0053399 | 3.728e-11 | 0.0053399 | 0.0053399 | 0.0053342 | 96.7451 | 0.0051606 | 0.0063623 | 6.5716e-05 |  | 0
594 | 5.0505e+14 | 0.80808 | 0.0048914 | 3.1149e-11 | 0.0048914 | 0.0048914 | 0.0048862 | 96.7944 | 0.0047296 | 0.0058407 | 6.0329e-05 |  | 0
595 | 5.042e+14 | 0.80672 | 0.0044803 | 2.6008e-11 | 0.0044803 | 0.0044803 | 0.0044755 | 96.844 | 0.0043343 | 0.0053616 | 5.538e-05 |  | 0
596 | 5.0336e+14 | 0.80537 | 0.0041035 | 2.17e-11 | 0.0041035 | 0.0041035 | 0.0040992 | 96.8942 | 0.0039719 | 0.0049215 | 5.0834e-05 |  | 0
597 | 5.0251e+14 | 0.80402 | 0.0037583 | 1.8093e-11 | 0.0037583 | 0.0037583 | 0.0037543 | 96.9449 | 0.0036396 | 0.0045174 | 4.666e-05 |  | 0
598 | 5.0167e+14 | 0.80268 | 0.0034421 | 1.5075e-11 | 0.0034421 | 0.0034421 | 0.0034384 | 96.996 | 0.0033352 | 0.0041464 | 4.2829e-05 |  | 0
599 | 5.0083e+14 | 0.80134 | 0.0031525 | 1.2551e-11 | 0.0031525 | 0.0031525 | 0.0031491 | 97.0477 | 0.0030562 | 0.0038059 | 3.9312e-05 |  | 0
600 | 500000000000000 | 0.8 | 0.0028873 | 1.0442e-11 | 0.0028873 | 0.0028873 | 0.0028842 | 97.1 | 0.0028006 | 0.0034935 | 3.6084e-05 |  | 0
601 | 4.9917e+14 | 0.79867 | 0.0026445 | 8.6819e-12 | 0.0026445 | 0.0026445 | 0.0026417 | 97.1528 | 0.0025665 | 0.0032067 | 3.3123e-05 |  | 0
602 | 4.9834e+14 | 0.79734 | 0.0024222 | 7.213e-12 | 0.0024222 | 0.0024222 | 0.0024196 | 97.2058 | 0.002352 | 0.0029437 | 3.0405e-05 |  | 0
603 | 4.9751e+14 | 0.79602 | 0.0022187 | 5.9885e-12 | 0.0022187 | 0.0022187 | 0.0022164 | 97.2587 | 0.0021556 | 0.0027023 | 2.7913e-05 |  | 0
604 | 4.9669e+14 | 0.7947 | 0.0020324 | 4.9683e-12 | 0.0020324 | 0.0020324 | 0.0020303 | 97.3113 | 0.0019757 | 0.0024809 | 2.5626e-05 |  | 0
605 | 4.9587e+14 | 0.79339 | 0.001862 | 4.119e-12 | 0.001862 | 0.001862 | 0.00186 | 97.3631 | 0.001811 | 0.0022778 | 2.3528e-05 |  | 0
606 | 4.9505e+14 | 0.79208 | 0.001706 | 3.4124e-12 | 0.001706 | 0.001706 | 0.0017042 | 97.4138 | 0.0016601 | 0.0020915 | 2.1603e-05 |  | 0
607 | 4.9423e+14 | 0.79077 | 0.0015632 | 2.8251e-12 | 0.0015632 | 0.0015632 | 0.0015615 | 97.4633 | 0.0015219 | 0.0019206 | 1.9838e-05 |  | 0
608 | 4.9342e+14 | 0.78947 | 0.0014325 | 2.3371e-12 | 0.0014325 | 0.0014325 | 0.001431 | 97.511 | 0.0013954 | 0.0017638 | 1.8218e-05 |  | 0
609 | 4.9261e+14 | 0.78818 | 0.0013129 | 1.9321e-12 | 0.0013129 | 0.0013129 | 0.0013115 | 97.5566 | 0.0012795 | 0.00162 | 1.6733e-05 |  | 0
610 | 4.918e+14 | 0.78689 | 0.0012034 | 1.5962e-12 | 0.0012034 | 0.0012034 | 0.0012022 | 97.6 | 0.0011733 | 0.001488 | 1.537e-05 |  | 0
611 | 4.91e+14 | 0.7856 | 0.0011032 | 1.3177e-12 | 0.0011032 | 0.0011032 | 0.0011021 | 97.6408 | 0.0010761 | 0.0013669 | 1.4119e-05 |  | 0
612 | 4.902e+14 | 0.78431 | 0.0010115 | 1.087e-12 | 0.0010115 | 0.0010115 | 0.0010105 | 97.6789 | 0.00098702 | 0.0012558 | 1.2972e-05 |  | 0
613 | 4.894e+14 | 0.78303 | 0.0009276 | 8.9609e-13 | 0.0009276 | 0.0009276 | 0.00092662 | 97.7146 | 0.00090544 | 0.0011539 | 1.1919e-05 |  | 0
614 | 4.886e+14 | 0.78176 | 0.00085075 | 7.3818e-13 | 0.00085075 | 0.00085075 | 0.00084985 | 97.7478 | 0.00083071 | 0.0010604 | 1.0953e-05 |  | 0
615 | 4.878e+14 | 0.78049 | 0.00078039 | 6.0766e-13 | 0.00078039 | 0.00078039 | 0.00077957 | 97.7786 | 0.00076226 | 0.00097461 | 1.0067e-05 |  | 0
616 | 487012987012987 | 0.77922 | 0.00071598 | 4.9987e-13 | 0.00071598 | 0.00071598 | 0.00071522 | 97.8072 | 0.00069954 | 0.00089587 | 9.2535e-06 |  | 0
617 | 4.8622e+14 | 0.77796 | 0.00065699 | 4.109e-13 | 0.00065699 | 0.00065699 | 0.0006563 | 97.8335 | 0.00064208 | 0.00082362 | 8.5072e-06 |  | 0
618 | 4.8544e+14 | 0.7767 | 0.00060297 | 3.3753e-13 | 0.00060297 | 0.00060297 | 0.00060233 | 97.8577 | 0.00058943 | 0.00075731 | 7.8223e-06 |  | 0
619 | 4.8465e+14 | 0.77544 | 0.00055349 | 2.7707e-13 | 0.00055349 | 0.00055349 | 0.0005529 | 97.8799 | 0.00054118 | 0.00069645 | 7.1936e-06 |  | 0
620 | 4.8387e+14 | 0.77419 | 0.00050816 | 2.2727e-13 | 0.00050816 | 0.00050816 | 0.00050763 | 97.9 | 0.00049697 | 0.00064058 | 6.6166e-06 |  | 0
621 | 4.8309e+14 | 0.77295 | 0.00046664 | 1.8629e-13 | 0.00046664 | 0.00046664 | 0.00046614 | 97.9183 | 0.00045644 | 0.00058929 | 6.0868e-06 |  | 0
622 | 4.8232e+14 | 0.7717 | 0.00042859 | 1.526e-13 | 0.00042859 | 0.00042859 | 0.00042813 | 97.9353 | 0.0004193 | 0.00054221 | 5.6005e-06 |  | 0
623 | 4.8154e+14 | 0.77047 | 0.00039372 | 1.249e-13 | 0.00039372 | 0.00039372 | 0.0003933 | 97.9517 | 0.00038525 | 0.00049898 | 5.154e-06 |  | 0
624 | 4.8077e+14 | 0.76923 | 0.00036176 | 1.0217e-13 | 0.00036176 | 0.00036176 | 0.00036138 | 97.968 | 0.00035403 | 0.00045928 | 4.744e-06 |  | 0
625 | 480000000000000 | 0.768 | 0.00033246 | 8.3508e-14 | 0.00033246 | 0.00033246 | 0.00033211 | 97.9849 | 0.00032541 | 0.00042284 | 4.3675e-06 |  | 0
626 | 4.7923e+14 | 0.76677 | 0.00030559 | 6.8209e-14 | 0.00030559 | 0.00030559 | 0.00030527 | 98.003 | 0.00029918 | 0.00038936 | 4.0218e-06 |  | 0
627 | 4.7847e+14 | 0.76555 | 0.00028096 | 5.5673e-14 | 0.00028096 | 0.00028096 | 0.00028066 | 98.0229 | 0.00027511 | 0.00035862 | 3.7042e-06 |  | 0
628 | 4.7771e+14 | 0.76433 | 0.00025836 | 4.5409e-14 | 0.00025836 | 0.00025836 | 0.00025809 | 98.0453 | 0.00025305 | 0.00033038 | 3.4125e-06 |  | 0
629 | 4.7695e+14 | 0.76312 | 0.00023764 | 3.7011e-14 | 0.00023764 | 0.00023764 | 0.00023739 | 98.0708 | 0.00023281 | 0.00030444 | 3.1446e-06 |  | 0
630 | 4.7619e+14 | 0.7619 | 0.00021862 | 3.0145e-14 | 0.00021862 | 0.00021862 | 0.00021839 | 98.1 | 0.00021424 | 0.00028061 | 2.8984e-06 |  | 0
631 | 4.7544e+14 | 0.7607 | 0.00020117 | 2.4535e-14 | 0.00020117 | 0.00020117 | 0.00020096 | 98.1333 | 0.0001972 | 0.0002587 | 2.6721e-06 |  | 0
632 | 4.7468e+14 | 0.75949 | 0.00018515 | 1.9955e-14 | 0.00018515 | 0.00018515 | 0.00018495 | 98.1702 | 0.00018157 | 0.00023857 | 2.4642e-06 |  | 0
633 | 4.7393e+14 | 0.75829 | 0.00017044 | 1.6218e-14 | 0.00017044 | 0.00017044 | 0.00017026 | 98.2098 | 0.00016721 | 0.00022005 | 2.273e-06 |  | 0
634 | 4.7319e+14 | 0.7571 | 0.00015694 | 1.3172e-14 | 0.00015694 | 0.00015694 | 0.00015677 | 98.2515 | 0.00015403 | 0.00020303 | 2.0971e-06 |  | 0
635 | 4.7244e+14 | 0.75591 | 0.00014454 | 1.069e-14 | 0.00014454 | 0.00014454 | 0.00014438 | 98.2943 | 0.00014192 | 0.00018736 | 1.9352e-06 |  | 0
636 | 4.717e+14 | 0.75472 | 0.00013314 | 8.6701e-15 | 0.00013314 | 0.00013314 | 0.000133 | 98.3377 | 0.00013079 | 0.00017294 | 1.7863e-06 |  | 0
637 | 4.7096e+14 | 0.75353 | 0.00012268 | 7.0266e-15 | 0.00012268 | 0.00012268 | 0.00012255 | 98.3807 | 0.00012056 | 0.00015966 | 1.6492e-06 |  | 0
638 | 4.7022e+14 | 0.75235 | 0.00011306 | 5.6907e-15 | 0.00011306 | 0.00011306 | 0.00011294 | 98.4226 | 0.00011116 | 0.00014744 | 1.5229e-06 |  | 0
639 | 4.6948e+14 | 0.75117 | 0.00010422 | 4.6054e-15 | 0.00010422 | 0.00010422 | 0.00010411 | 98.4626 | 0.00010251 | 0.00013618 | 1.4066e-06 |  | 0
640 | 468750000000000 | 0.75 | 9.6087e-05 | 3.7245e-15 | 9.6087e-05 | 9.6087e-05 | 9.5986e-05 | 98.5 | 9.4546e-05 | 0.0001258 | 1.2994e-06 |  | 0
641 | 4.6802e+14 | 0.74883 | 8.8612e-05 | 3.01e-15 | 8.8612e-05 | 8.8612e-05 | 8.8519e-05 | 98.5342 | 8.7221e-05 | 0.00011623 | 1.2006e-06 |  | 0
642 | 4.6729e+14 | 0.74766 | 8.1737e-05 | 2.4308e-15 | 8.1737e-05 | 8.1737e-05 | 8.1651e-05 | 98.5656 | 8.048e-05 | 0.00010742 | 1.1095e-06 |  | 0
643 | 4.6656e+14 | 0.7465 | 7.5413e-05 | 1.9617e-15 | 7.5413e-05 | 7.5413e-05 | 7.5334e-05 | 98.595 | 7.4275e-05 | 9.9291e-05 | 1.0256e-06 |  | 0
644 | 4.6584e+14 | 0.74534 | 6.9594e-05 | 1.5819e-15 | 6.9594e-05 | 6.9594e-05 | 6.9521e-05 | 98.623 | 6.8563e-05 | 9.1798e-05 | 9.4819e-07 |  | 0
645 | 4.6512e+14 | 0.74419 | 6.4238e-05 | 1.2748e-15 | 6.4238e-05 | 6.4238e-05 | 6.4171e-05 | 98.6503 | 6.3304e-05 | 8.4889e-05 | 8.7682e-07 |  | 0
646 | 4.644e+14 | 0.74303 | 5.9308e-05 | 1.0266e-15 | 5.9308e-05 | 5.9308e-05 | 5.9246e-05 | 98.6775 | 5.8462e-05 | 7.8517e-05 | 8.11e-07 |  | 0
647 | 4.6368e+14 | 0.74189 | 5.4769e-05 | 8.2612e-16 | 5.4769e-05 | 5.4769e-05 | 5.4711e-05 | 98.7055 | 5.4003e-05 | 7.264e-05 | 7.503e-07 |  | 0
648 | 4.6296e+14 | 0.74074 | 5.0588e-05 | 6.6432e-16 | 5.0588e-05 | 5.0588e-05 | 5.0535e-05 | 98.7347 | 4.9896e-05 | 6.7219e-05 | 6.9431e-07 |  | 0
649 | 4.6225e+14 | 0.7396 | 4.6737e-05 | 5.3383e-16 | 4.6737e-05 | 4.6737e-05 | 4.6688e-05 | 98.766 | 4.6112e-05 | 6.2218e-05 | 6.4265e-07 |  | 0
650 | 4.6154e+14 | 0.73846 | 4.319e-05 | 4.2867e-16 | 4.319e-05 | 4.319e-05 | 4.3144e-05 | 98.8 | 4.2626e-05 | 5.7603e-05 | 5.9499e-07 |  | 0
651 | 4.6083e+14 | 0.73733 | 3.992e-05 | 3.4398e-16 | 3.992e-05 | 3.992e-05 | 3.9878e-05 | 98.8371 | 3.9414e-05 | 5.3344e-05 | 5.51e-07 |  | 0
652 | 4.6012e+14 | 0.7362 | 3.6906e-05 | 2.7583e-16 | 3.6906e-05 | 3.6906e-05 | 3.6867e-05 | 98.8769 | 3.6453e-05 | 4.9413e-05 | 5.1039e-07 |  | 0
653 | 4.5942e+14 | 0.73507 | 3.4128e-05 | 2.2102e-16 | 3.4128e-05 | 3.4128e-05 | 3.4092e-05 | 98.9186 | 3.3723e-05 | 4.5782e-05 | 4.7289e-07 |  | 0
654 | 4.5872e+14 | 0.73394 | 3.1566e-05 | 1.7698e-16 | 3.1566e-05 | 3.1566e-05 | 3.1532e-05 | 98.9614 | 3.1205e-05 | 4.2428e-05 | 4.3824e-07 |  | 0
655 | 4.5802e+14 | 0.73282 | 2.9202e-05 | 1.4161e-16 | 2.9202e-05 | 2.9202e-05 | 2.9172e-05 | 99.0046 | 2.8881e-05 | 3.9329e-05 | 4.0623e-07 |  | 0
656 | 4.5732e+14 | 0.73171 | 2.7022e-05 | 1.1323e-16 | 2.7022e-05 | 2.7022e-05 | 2.6994e-05 | 99.0474 | 2.6736e-05 | 3.6464e-05 | 3.7664e-07 |  | 0
657 | 4.5662e+14 | 0.73059 | 2.501e-05 | 9.0476e-17 | 2.501e-05 | 2.501e-05 | 2.4984e-05 | 99.0891 | 2.4756e-05 | 3.3815e-05 | 3.4927e-07 |  | 0
658 | 4.5593e+14 | 0.72948 | 2.3153e-05 | 7.2242e-17 | 2.3153e-05 | 2.3153e-05 | 2.3129e-05 | 99.1289 | 2.2927e-05 | 3.1364e-05 | 3.2396e-07 |  | 0
659 | 4.5524e+14 | 0.72838 | 2.1439e-05 | 5.7642e-17 | 2.1439e-05 | 2.1439e-05 | 2.1416e-05 | 99.1662 | 2.1238e-05 | 2.9097e-05 | 3.0054e-07 |  | 0
660 | 4.5455e+14 | 0.72727 | 1.9856e-05 | 4.596e-17 | 1.9856e-05 | 1.9856e-05 | 1.9835e-05 | 99.2 | 1.9676e-05 | 2.6999e-05 | 2.7887e-07 |  | 0
661 | 4.5386e+14 | 0.72617 | 1.8394e-05 | 3.6619e-17 | 1.8394e-05 | 1.8394e-05 | 1.8375e-05 | 99.2299 | 1.8233e-05 | 2.5056e-05 | 2.5881e-07 |  | 0
662 | 4.5317e+14 | 0.72508 | 1.7043e-05 | 2.9156e-17 | 1.7043e-05 | 1.7043e-05 | 1.7026e-05 | 99.2563 | 1.6899e-05 | 2.3258e-05 | 2.4023e-07 |  | 0
663 | 4.5249e+14 | 0.72398 | 1.5796e-05 | 2.3198e-17 | 1.5796e-05 | 1.5796e-05 | 1.5779e-05 | 99.2795 | 1.5665e-05 | 2.1593e-05 | 2.2303e-07 |  | 0
664 | 4.5181e+14 | 0.72289 | 1.4642e-05 | 1.8444e-17 | 1.4642e-05 | 1.4642e-05 | 1.4627e-05 | 99.3002 | 1.4525e-05 | 2.0051e-05 | 2.071e-07 |  | 0
665 | 4.5113e+14 | 0.7218 | 1.3576e-05 | 1.4654e-17 | 1.3576e-05 | 1.3576e-05 | 1.3562e-05 | 99.3189 | 1.347e-05 | 1.8622e-05 | 1.9235e-07 |  | 0
666 | 4.5045e+14 | 0.72072 | 1.2591e-05 | 1.1634e-17 | 1.2591e-05 | 1.2591e-05 | 1.2577e-05 | 99.336 | 1.2494e-05 | 1.7299e-05 | 1.7868e-07 |  | 0
667 | 4.4978e+14 | 0.71964 | 1.1679e-05 | 9.2304e-18 | 1.1679e-05 | 1.1679e-05 | 1.1667e-05 | 99.3522 | 1.1591e-05 | 1.6073e-05 | 1.6602e-07 |  | 0
668 | 4.491e+14 | 0.71856 | 1.0836e-05 | 7.318e-18 | 1.0836e-05 | 1.0836e-05 | 1.0824e-05 | 99.3679 | 1.0756e-05 | 1.4937e-05 | 1.5429e-07 |  | 0
669 | 4.4843e+14 | 0.71749 | 1.0056e-05 | 5.7978e-18 | 1.0056e-05 | 1.0056e-05 | 1.0045e-05 | 99.3837 | 9.9831e-06 | 1.3885e-05 | 1.4342e-07 |  | 0
670 | 4.4776e+14 | 0.71642 | 9.3336e-06 | 4.5901e-18 | 9.3336e-06 | 9.3336e-06 | 9.3238e-06 | 99.4 | 9.2678e-06 | 1.2909e-05 | 1.3334e-07 |  | 0
671 | 4.4709e+14 | 0.71535 | 8.6653e-06 | 3.6314e-18 | 8.6653e-06 | 8.6653e-06 | 8.6562e-06 | 99.4173 | 8.6058e-06 | 1.2005e-05 | 1.24e-07 |  | 0
672 | 4.4643e+14 | 0.71429 | 8.0467e-06 | 2.8709e-18 | 8.0467e-06 | 8.0467e-06 | 8.0382e-06 | 99.4356 | 7.9928e-06 | 1.1167e-05 | 1.1534e-07 |  | 0
673 | 4.4577e+14 | 0.71322 | 7.4738e-06 | 2.268e-18 | 7.4738e-06 | 7.4738e-06 | 7.4659e-06 | 99.4547 | 7.4252e-06 | 1.0389e-05 | 1.0731e-07 |  | 0
674 | 4.451e+14 | 0.71217 | 6.9431e-06 | 1.7905e-18 | 6.9431e-06 | 6.9431e-06 | 6.9358e-06 | 99.4745 | 6.8994e-06 | 9.6677e-06 | 9.9859e-08 |  | 0
675 | 4.4444e+14 | 0.71111 | 6.4516e-06 | 1.4125e-18 | 6.4516e-06 | 6.4516e-06 | 6.4448e-06 | 99.4948 | 6.4122e-06 | 8.9984e-06 | 9.2945e-08 |  | 0
676 | 4.4379e+14 | 0.71006 | 5.9961e-06 | 1.1135e-18 | 5.9961e-06 | 5.9961e-06 | 5.9898e-06 | 99.5156 | 5.9607e-06 | 8.3773e-06 | 8.6529e-08 |  | 0
677 | 4.4313e+14 | 0.70901 | 5.5739e-06 | 8.7721e-19 | 5.5739e-06 | 5.5739e-06 | 5.5681e-06 | 99.5366 | 5.5423e-06 | 7.8006e-06 | 8.0573e-08 |  | 0
678 | 4.4248e+14 | 0.70796 | 5.1826e-06 | 6.9055e-19 | 5.1826e-06 | 5.1826e-06 | 5.1771e-06 | 99.5578 | 5.1542e-06 | 7.2652e-06 | 7.5043e-08 |  | 0
679 | 4.4183e+14 | 0.70692 | 4.8197e-06 | 5.4323e-19 | 4.8197e-06 | 4.8197e-06 | 4.8147e-06 | 99.579 | 4.7944e-06 | 6.768e-06 | 6.9907e-08 |  | 0
680 | 4.4118e+14 | 0.70588 | 4.4832e-06 | 4.2703e-19 | 4.4832e-06 | 4.4832e-06 | 4.4785e-06 | 99.6 | 4.4606e-06 | 6.306e-06 | 6.5135e-08 |  | 0
681 | 4.4053e+14 | 0.70485 | 4.1711e-06 | 3.3545e-19 | 4.1711e-06 | 4.1711e-06 | 4.1667e-06 | 99.6208 | 4.1509e-06 | 5.8768e-06 | 6.0702e-08 |  | 0
682 | 4.3988e+14 | 0.70381 | 3.8815e-06 | 2.6332e-19 | 3.8815e-06 | 3.8815e-06 | 3.8774e-06 | 99.6413 | 3.8635e-06 | 5.478e-06 | 5.6582e-08 |  | 0
683 | 4.3924e+14 | 0.70278 | 3.6128e-06 | 2.0656e-19 | 3.6128e-06 | 3.6128e-06 | 3.609e-06 | 99.6616 | 3.5967e-06 | 5.1072e-06 | 5.2753e-08 |  | 0
684 | 4.386e+14 | 0.70175 | 3.3633e-06 | 1.6192e-19 | 3.3633e-06 | 3.3633e-06 | 3.3598e-06 | 99.6818 | 3.3491e-06 | 4.7625e-06 | 4.9192e-08 |  | 0
685 | 4.3796e+14 | 0.70073 | 3.1317e-06 | 1.2683e-19 | 3.1317e-06 | 3.1317e-06 | 3.1284e-06 | 99.7017 | 3.1191e-06 | 4.442e-06 | 4.5881e-08 |  | 0
686 | 4.3732e+14 | 0.69971 | 2.9167e-06 | 9.9279e-20 | 2.9167e-06 | 2.9167e-06 | 2.9136e-06 | 99.7215 | 2.9055e-06 | 4.1439e-06 | 4.2802e-08 |  | 0
687 | 4.3668e+14 | 0.69869 | 2.717e-06 | 7.7656e-20 | 2.717e-06 | 2.717e-06 | 2.7141e-06 | 99.7413 | 2.7071e-06 | 3.8665e-06 | 3.9937e-08 |  | 0
688 | 436046511627907 | 0.69767 | 2.5315e-06 | 6.07e-20 | 2.5315e-06 | 2.5315e-06 | 2.5288e-06 | 99.7609 | 2.5228e-06 | 3.6085e-06 | 3.7272e-08 |  | 0
689 | 4.3541e+14 | 0.69666 | 2.3591e-06 | 4.7413e-20 | 2.3591e-06 | 2.3591e-06 | 2.3566e-06 | 99.7805 | 2.3514e-06 | 3.3683e-06 | 3.4791e-08 |  | 0
690 | 4.3478e+14 | 0.69565 | 2.1989e-06 | 3.7008e-20 | 2.1989e-06 | 2.1989e-06 | 2.1966e-06 | 99.8 | 2.1922e-06 | 3.1447e-06 | 3.2482e-08 |  | 0
691 | 4.3415e+14 | 0.69465 | 2.05e-06 | 2.8866e-20 | 2.05e-06 | 2.05e-06 | 2.0479e-06 | 99.8195 | 2.0442e-06 | 2.9366e-06 | 3.0332e-08 |  | 0
692 | 4.3353e+14 | 0.69364 | 1.9116e-06 | 2.2499e-20 | 1.9116e-06 | 1.9116e-06 | 1.9096e-06 | 99.8391 | 1.9065e-06 | 2.7428e-06 | 2.8331e-08 |  | 0
693 | 4.329e+14 | 0.69264 | 1.7828e-06 | 1.7524e-20 | 1.7828e-06 | 1.7828e-06 | 1.781e-06 | 99.8587 | 1.7785e-06 | 2.5623e-06 | 2.6466e-08 |  | 0
694 | 4.3228e+14 | 0.69164 | 1.6631e-06 | 1.364e-20 | 1.6631e-06 | 1.6631e-06 | 1.6614e-06 | 99.8785 | 1.6593e-06 | 2.3941e-06 | 2.4729e-08 |  | 0
695 | 4.3165e+14 | 0.69065 | 1.5517e-06 | 1.0609e-20 | 1.5517e-06 | 1.5517e-06 | 1.5501e-06 | 99.8983 | 1.5485e-06 | 2.2375e-06 | 2.3111e-08 |  | 0
696 | 4.3103e+14 | 0.68966 | 1.4481e-06 | 8.2453e-21 | 1.4481e-06 | 1.4481e-06 | 1.4466e-06 | 99.9182 | 1.4454e-06 | 2.0915e-06 | 2.1603e-08 |  | 0
697 | 430416068866571 | 0.68867 | 1.3516e-06 | 6.4039e-21 | 1.3516e-06 | 1.3516e-06 | 1.3502e-06 | 99.9384 | 1.3494e-06 | 1.9554e-06 | 2.0197e-08 |  | 0
698 | 4.298e+14 | 0.68768 | 1.2619e-06 | 4.9703e-21 | 1.2619e-06 | 1.2619e-06 | 1.2605e-06 | 99.9587 | 1.26e-06 | 1.8285e-06 | 1.8886e-08 |  | 0
699 | 4.2918e+14 | 0.6867 | 1.1783e-06 | 3.8548e-21 | 1.1783e-06 | 1.1783e-06 | 1.177e-06 | 99.9792 | 1.1768e-06 | 1.7101e-06 | 1.7664e-08 |  | 0
700 | 4.2857e+14 | 0.68571 | 1.1004e-06 | 2.9876e-21 | 1.1004e-06 | 1.1004e-06 | 1.0993e-06 | 100 | 1.0993e-06 | 1.5998e-06 | 1.6524e-08 |  | 0
701 | 4.2796e+14 | 0.68474 | 1.028e-06 | 2.3138e-21 | 1.028e-06 | 1.028e-06 | 1.0269e-06
702 | 4.2735e+14 | 0.68376 | 9.6042e-07 | 1.7907e-21 | 9.6042e-07 | 9.6042e-07 | 9.5941e-07
703 | 4.2674e+14 | 0.68279 | 8.9749e-07 | 1.3849e-21 | 8.9749e-07 | 8.9749e-07 | 8.9655e-07
704 | 4.2614e+14 | 0.68182 | 8.3885e-07 | 1.0703e-21 | 8.3885e-07 | 8.3885e-07 | 8.3797e-07
705 | 425531914893617 | 0.68085 | 7.8419e-07 | 8.2658e-22 | 7.8419e-07 | 7.8419e-07 | 7.8337e-07
706 | 4.2493e+14 | 0.67989 | 7.3323e-07 | 6.379e-22 | 7.3323e-07 | 7.3323e-07 | 7.3246e-07
707 | 4.2433e+14 | 0.67893 | 6.8572e-07 | 4.9194e-22 | 6.8572e-07 | 6.8572e-07 | 6.8499e-07
708 | 4.2373e+14 | 0.67797 | 6.414e-07 | 3.7911e-22 | 6.414e-07 | 6.414e-07 | 6.4072e-07
709 | 4.2313e+14 | 0.67701 | 6.0006e-07 | 2.9195e-22 | 6.0006e-07 | 6.0006e-07 | 5.9942e-07
710 | 4.2254e+14 | 0.67606 | 5.6148e-07 | 2.2467e-22 | 5.6148e-07 | 5.6148e-07 | 5.6089e-07
711 | 4.2194e+14 | 0.67511 | 5.2549e-07 | 1.7277e-22 | 5.2549e-07 | 5.2549e-07 | 5.2494e-07
712 | 4.2135e+14 | 0.67416 | 4.9189e-07 | 1.3277e-22 | 4.9189e-07 | 4.9189e-07 | 4.9138e-07
713 | 4.2076e+14 | 0.67321 | 4.6053e-07 | 1.0195e-22 | 4.6053e-07 | 4.6053e-07 | 4.6005e-07
714 | 4.2017e+14 | 0.67227 | 4.3125e-07 | 7.8236e-23 | 4.3125e-07 | 4.3125e-07 | 4.3079e-07
715 | 4.1958e+14 | 0.67133 | 4.039e-07 | 5.9993e-23 | 4.039e-07 | 4.039e-07 | 4.0347e-07
716 | 4.1899e+14 | 0.67039 | 3.7835e-07 | 4.5972e-23 | 3.7835e-07 | 3.7835e-07 | 3.7796e-07
717 | 4.1841e+14 | 0.66946 | 3.5449e-07 | 3.5202e-23 | 3.5449e-07 | 3.5449e-07 | 3.5412e-07
718 | 4.1783e+14 | 0.66852 | 3.3219e-07 | 2.6937e-23 | 3.3219e-07 | 3.3219e-07 | 3.3184e-07
719 | 4.1725e+14 | 0.66759 | 3.1135e-07 | 2.0597e-23 | 3.1135e-07 | 3.1135e-07 | 3.1102e-07
720 | 4.1667e+14 | 0.66667 | 2.9187e-07 | 1.5738e-23 | 2.9187e-07 | 2.9187e-07 | 2.9156e-07
721 | 4.1609e+14 | 0.66574 | 2.7366e-07 | 1.2017e-23 | 2.7366e-07 | 2.7366e-07 | 2.7337e-07
722 | 4.1551e+14 | 0.66482 | 2.5662e-07 | 9.1696e-24 | 2.5662e-07 | 2.5662e-07 | 2.5635e-07
723 | 4.1494e+14 | 0.6639 | 2.407e-07 | 6.9917e-24 | 2.407e-07 | 2.407e-07 | 2.4044e-07
724 | 4.1436e+14 | 0.66298 | 2.258e-07 | 5.3273e-24 | 2.258e-07 | 2.258e-07 | 2.2556e-07
725 | 4.1379e+14 | 0.66207 | 2.1186e-07 | 4.0562e-24 | 2.1186e-07 | 2.1186e-07 | 2.1163e-07
726 | 4.1322e+14 | 0.66116 | 1.9881e-07 | 3.0862e-24 | 1.9881e-07 | 1.9881e-07 | 1.986e-07
727 | 4.1265e+14 | 0.66025 | 1.866e-07 | 2.3465e-24 | 1.866e-07 | 1.866e-07 | 1.8641e-07
728 | 4.1209e+14 | 0.65934 | 1.7517e-07 | 1.7829e-24 | 1.7517e-07 | 1.7517e-07 | 1.7499e-07
729 | 4.1152e+14 | 0.65844 | 1.6447e-07 | 1.3536e-24 | 1.6447e-07 | 1.6447e-07 | 1.643e-07
730 | 4.1096e+14 | 0.65753 | 1.5445e-07 | 1.027e-24 | 1.5445e-07 | 1.5445e-07 | 1.5429e-07
731 | 4.104e+14 | 0.65663 | 1.4507e-07 | 7.7865e-25 | 1.4507e-07 | 1.4507e-07 | 1.4492e-07
732 | 4.0984e+14 | 0.65574 | 1.3628e-07 | 5.8993e-25 | 1.3628e-07 | 1.3628e-07 | 1.3613e-07
733 | 4.0928e+14 | 0.65484 | 1.2804e-07 | 4.4663e-25 | 1.2804e-07 | 1.2804e-07 | 1.2791e-07
734 | 4.0872e+14 | 0.65395 | 1.2032e-07 | 3.379e-25 | 1.2032e-07 | 1.2032e-07 | 1.202e-07
735 | 4.0816e+14 | 0.65306 | 1.1309e-07 | 2.5546e-25 | 1.1309e-07 | 1.1309e-07 | 1.1297e-07
736 | 4.0761e+14 | 0.65217 | 1.0631e-07 | 1.93e-25 | 1.0631e-07 | 1.0631e-07 | 1.0619e-07
737 | 4.0706e+14 | 0.65129 | 9.9949e-08 | 1.457e-25 | 9.9949e-08 | 9.9949e-08 | 9.9843e-08
738 | 4.065e+14 | 0.65041 | 9.3987e-08 | 1.0992e-25 | 9.3987e-08 | 9.3987e-08 | 9.3888e-08
739 | 4.0595e+14 | 0.64953 | 8.8395e-08 | 8.2868e-26 | 8.8395e-08 | 8.8395e-08 | 8.8302e-08
740 | 4.0541e+14 | 0.64865 | 8.315e-08 | 6.2428e-26 | 8.315e-08 | 8.315e-08 | 8.3062e-08
741 | 4.0486e+14 | 0.64777 | 7.8229e-08 | 4.6997e-26 | 7.8229e-08 | 7.8229e-08 | 7.8146e-08
742 | 4.0431e+14 | 0.6469 | 7.3611e-08 | 3.5355e-26 | 7.3611e-08 | 7.3611e-08 | 7.3533e-08
743 | 4.0377e+14 | 0.64603 | 6.9277e-08 | 2.6578e-26 | 6.9277e-08 | 6.9277e-08 | 6.9204e-08
744 | 4.0323e+14 | 0.64516 | 6.5209e-08 | 1.9965e-26 | 6.5209e-08 | 6.5209e-08 | 6.514e-08
745 | 4.0268e+14 | 0.6443 | 6.139e-08 | 1.4988e-26 | 6.139e-08 | 6.139e-08 | 6.1325e-08
746 | 4.0214e+14 | 0.64343 | 5.7804e-08 | 1.1243e-26 | 5.7804e-08 | 5.7804e-08 | 5.7743e-08
747 | 4.0161e+14 | 0.64257 | 5.4436e-08 | 8.4279e-27 | 5.4436e-08 | 5.4436e-08 | 5.4378e-08
748 | 4.0107e+14 | 0.64171 | 5.1272e-08 | 6.3132e-27 | 5.1272e-08 | 5.1272e-08 | 5.1218e-08
749 | 4.0053e+14 | 0.64085 | 4.83e-08 | 4.7257e-27 | 4.83e-08 | 4.83e-08 | 4.8249e-08
750 | 400000000000000 | 0.64 | 4.5508e-08 | 3.535e-27 | 4.5508e-08 | 4.5508e-08 | 4.546e-08
751 | 3.9947e+14 | 0.63915 | 4.2884e-08 | 2.6423e-27 | 4.2884e-08 | 4.2884e-08 | 4.2839e-08
752 | 3.9894e+14 | 0.6383 | 4.0417e-08 | 1.9737e-27 | 4.0417e-08 | 4.0417e-08 | 4.0375e-08
753 | 3.9841e+14 | 0.63745 | 3.8099e-08 | 1.4733e-27 | 3.8099e-08 | 3.8099e-08 | 3.8058e-08
754 | 3.9788e+14 | 0.6366 | 3.5919e-08 | 1.0989e-27 | 3.5919e-08 | 3.5919e-08 | 3.5881e-08
755 | 3.9735e+14 | 0.63576 | 3.3869e-08 | 8.1909e-28 | 3.3869e-08 | 3.3869e-08 | 3.3833e-08
756 | 3.9683e+14 | 0.63492 | 3.1941e-08 | 6.101e-28 | 3.1941e-08 | 3.1941e-08 | 3.1907e-08
757 | 3.963e+14 | 0.63408 | 3.0127e-08 | 4.541e-28 | 3.0127e-08 | 3.0127e-08 | 3.0095e-08
758 | 395778364116095 | 0.63325 | 2.8421e-08 | 3.3776e-28 | 2.8421e-08 | 2.8421e-08 | 2.8391e-08
759 | 3.9526e+14 | 0.63241 | 2.6815e-08 | 2.5104e-28 | 2.6815e-08 | 2.6815e-08 | 2.6787e-08
760 | 3.9474e+14 | 0.63158 | 2.5304e-08 | 1.8646e-28 | 2.5304e-08 | 2.5304e-08 | 2.5278e-08
761 | 3.9422e+14 | 0.63075 | 2.3882e-08 | 1.3839e-28 | 2.3882e-08 | 2.3882e-08 | 2.3857e-08
762 | 3.937e+14 | 0.62992 | 2.2543e-08 | 1.0264e-28 | 2.2543e-08 | 2.2543e-08 | 2.252e-08
763 | 3.9318e+14 | 0.6291 | 2.1283e-08 | 7.6073e-29 | 2.1283e-08 | 2.1283e-08 | 2.126e-08
764 | 3.9267e+14 | 0.62827 | 2.0096e-08 | 5.6342e-29 | 2.0096e-08 | 2.0096e-08 | 2.0075e-08
765 | 3.9216e+14 | 0.62745 | 1.8978e-08 | 4.1699e-29 | 1.8978e-08 | 1.8978e-08 | 1.8958e-08
766 | 391644908616188 | 0.62663 | 1.7925e-08 | 3.084e-29 | 1.7925e-08 | 1.7925e-08 | 1.7906e-08
767 | 3.9113e+14 | 0.62581 | 1.6933e-08 | 2.2792e-29 | 1.6933e-08 | 1.6933e-08 | 1.6915e-08
768 | 390625000000000 | 0.625 | 1.5998e-08 | 1.6833e-29 | 1.5998e-08 | 1.5998e-08 | 1.5981e-08
769 | 3.9012e+14 | 0.62419 | 1.5117e-08 | 1.2423e-29 | 1.5117e-08 | 1.5117e-08 | 1.5101e-08
770 | 3.8961e+14 | 0.62338 | 1.4286e-08 | 9.1616e-30 | 1.4286e-08 | 1.4286e-08 | 1.4271e-08
771 | 3.8911e+14 | 0.62257 | 1.3503e-08 | 6.7518e-30 | 1.3503e-08 | 1.3503e-08 | 1.3489e-08
772 | 3.886e+14 | 0.62176 | 1.2765e-08 | 4.9723e-30 | 1.2765e-08 | 1.2765e-08 | 1.2752e-08
773 | 3.881e+14 | 0.62096 | 1.2069e-08 | 3.6592e-30 | 1.2069e-08 | 1.2069e-08 | 1.2057e-08
774 | 3.876e+14 | 0.62016 | 1.1413e-08 | 2.6909e-30 | 1.1413e-08 | 1.1413e-08 | 1.1401e-08
775 | 3.871e+14 | 0.61935 | 1.0794e-08 | 1.9775e-30 | 1.0794e-08 | 1.0794e-08 | 1.0783e-08
776 | 3.866e+14 | 0.61856 | 1.021e-08 | 1.4522e-30 | 1.021e-08 | 1.021e-08 | 1.0199e-08
777 | 3.861e+14 | 0.61776 | 9.6588e-09 | 1.0657e-30 | 9.6588e-09 | 9.6588e-09 | 9.6487e-09
778 | 3.856e+14 | 0.61697 | 9.1388e-09 | 7.8146e-31 | 9.1388e-09 | 9.1388e-09 | 9.1292e-09
779 | 3.8511e+14 | 0.61617 | 8.648e-09 | 5.7264e-31 | 8.648e-09 | 8.648e-09 | 8.6389e-09
780 | 3.8462e+14 | 0.61538 | 8.1847e-09 | 4.1933e-31 | 8.1847e-09 | 8.1847e-09 | 8.1761e-09
781 | 3.8412e+14 | 0.6146 | 7.7474e-09 | 3.0685e-31 | 7.7474e-09 | 7.7474e-09 | 7.7392e-09
782 | 3.8363e+14 | 0.61381 | 7.3344e-09 | 2.2438e-31 | 7.3344e-09 | 7.3344e-09 | 7.3267e-09
783 | 3.8314e+14 | 0.61303 | 6.9444e-09 | 1.6396e-31 | 6.9444e-09 | 6.9444e-09 | 6.9371e-09
784 | 3.8265e+14 | 0.61224 | 6.5761e-09 | 1.1972e-31 | 6.5761e-09 | 6.5761e-09 | 6.5692e-09
785 | 3.8217e+14 | 0.61146 | 6.2281e-09 | 8.7357e-32 | 6.2281e-09 | 6.2281e-09 | 6.2216e-09
786 | 3.8168e+14 | 0.61069 | 5.8994e-09 | 6.3698e-32 | 5.8994e-09 | 5.8994e-09 | 5.8932e-09
787 | 3.8119e+14 | 0.60991 | 5.5888e-09 | 4.6413e-32 | 5.5888e-09 | 5.5888e-09 | 5.583e-09
788 | 3.8071e+14 | 0.60914 | 5.2953e-09 | 3.3795e-32 | 5.2953e-09 | 5.2953e-09 | 5.2898e-09
789 | 3.8023e+14 | 0.60837 | 5.0179e-09 | 2.4589e-32 | 5.0179e-09 | 5.0179e-09 | 5.0126e-09
790 | 379746835443038 | 0.60759 | 4.7557e-09 | 1.7879e-32 | 4.7557e-09 | 4.7557e-09 | 4.7507e-09
791 | 3.7927e+14 | 0.60683 | 4.5078e-09 | 1.299e-32 | 4.5078e-09 | 4.5078e-09 | 4.503e-09
792 | 3.7879e+14 | 0.60606 | 4.2734e-09 | 9.4319e-33 | 4.2734e-09 | 4.2734e-09 | 4.2689e-09
793 | 3.7831e+14 | 0.6053 | 4.0517e-09 | 6.8433e-33 | 4.0517e-09 | 4.0517e-09 | 4.0474e-09
794 | 3.7783e+14 | 0.60453 | 3.842e-09 | 4.9616e-33 | 3.842e-09 | 3.842e-09 | 3.838e-09
795 | 3.7736e+14 | 0.60377 | 3.6437e-09 | 3.5948e-33 | 3.6437e-09 | 3.6437e-09 | 3.6399e-09
796 | 3.7688e+14 | 0.60302 | 3.4561e-09 | 2.6027e-33 | 3.4561e-09 | 3.4561e-09 | 3.4524e-09
797 | 3.7641e+14 | 0.60226 | 3.2785e-09 | 1.883e-33 | 3.2785e-09 | 3.2785e-09 | 3.2751e-09
798 | 3.7594e+14 | 0.6015 | 3.1105e-09 | 1.3614e-33 | 3.1105e-09 | 3.1105e-09 | 3.1073e-09
799 | 3.7547e+14 | 0.60075 | 2.9515e-09 | 9.8356e-34 | 2.9515e-09 | 2.9515e-09 | 2.9484e-09
800 | 375000000000000 | 0.6 | 2.801e-09 | 7.1009e-34 | 2.801e-09 | 2.801e-09 | 2.7981e-09

## rod
Guide to use:
Worksheet expects user input of spectral irradiance in W/m^2/nm in column N (green cells). Calculated a-opic illuminance is provided in cell P39 (yellow).
Worksheet is set up for use with mice, but can be adapted for other species by changing pigment lmax (cell B9) and lens transmission (column J) as appropriate
Column H shows the relative sensitivity predicted from the opsin nomogram calculated according to the method of Govardovskii et al (2000) Vis Neurosci 17(4):509-28
The lens correction used (column J) is for C57bl6 mice from Jacobs & Williams (2007) Doc Ophthalmol DOI 10.1007/s10633-007-9055-z
Pigment2
parameters | aband | bband
lambda max (nm) | 498 | 345.87
fmax (Hz) | 6.0241e+14 | 8.6738e+14
A | 69.7 | 0.26
a | 0.88122
B | 28
b | 0.922
C | -14.9
c | 1.104
D | 0.674
d |  | 56.61
rel.abs. Factor
1
1.001
pigment2
lambda (nm) | freq (Hz) | f/fmax | Sa | Sb | Stot | abs. a+b | Normalised to 1
300 | 1000000000000000 | 1.66 | 0.00025238 | 0.13485 | 0.1351 | 0.1351 | 0.13496
301 | 9.9668e+14 | 1.6545 | 0.00027399 | 0.13872 | 0.13899 | 0.13899 | 0.13885
302 | 9.9338e+14 | 1.649 | 0.00029729 | 0.14261 | 0.14291 | 0.14291 | 0.14277
303 | 9.901e+14 | 1.6436 | 0.0003224 | 0.14653 | 0.14685 | 0.14685 | 0.1467
304 | 9.8684e+14 | 1.6382 | 0.00034944 | 0.15045 | 0.1508 | 0.1508 | 0.15065
305 | 9.8361e+14 | 1.6328 | 0.00037854 | 0.15439 | 0.15477 | 0.15477 | 0.15461
306 | 9.8039e+14 | 1.6275 | 0.00040986 | 0.15833 | 0.15874 | 0.15874 | 0.15857
307 | 9.772e+14 | 1.6221 | 0.00044354 | 0.16226 | 0.16271 | 0.16271 | 0.16254 |  |  |  |  | Measured Spectral |  | Integrated
308 | 974025974025974 | 1.6169 | 0.00047973 | 0.1662 | 0.16668 | 0.16668 | 0.16651 | Normalised |  |  |  | Irradiance in: |  | a-opic illuminance:
309 | 970873786407767 | 1.6117 | 0.00051862 | 0.17012 | 0.17064 | 0.17064 | 0.17046 | lens trans(%) | corrected | for power | normalised | W/m2/nm | melanopic lumens/m2/nm | a-opic lux
310 | 967741935483871 | 1.6065 | 0.00056037 | 0.17402 | 0.17458 | 0.17458 | 0.17441 | 10.3 | 0.017964 | 0.011578 | 0.00010814 |  | 0 | 0
311 | 9.6463e+14 | 1.6013 | 0.00060519 | 0.17791 | 0.17851 | 0.17851 | 0.17833 | 13.2312 | 0.023595 | 0.015256 | 0.0001425 |  | 0
312 | 9.6154e+14 | 1.5962 | 0.00065326 | 0.18176 | 0.18242 | 0.18242 | 0.18223 | 15.9991 | 0.029156 | 0.018912 | 0.00017665 |  | 0
313 | 9.5847e+14 | 1.5911 | 0.00070481 | 0.18559 | 0.18629 | 0.18629 | 0.18611 | 18.6098 | 0.034634 | 0.022537 | 0.00021051 |  | 0
314 | 9.5541e+14 | 1.586 | 0.00076005 | 0.18938 | 0.19014 | 0.19014 | 0.18994 | 21.0695 | 0.04002 | 0.026126 | 0.00024403 |  | 0
315 | 9.5238e+14 | 1.581 | 0.00081923 | 0.19312 | 0.19394 | 0.19394 | 0.19374 | 23.3843 | 0.045306 | 0.02967 | 0.00027714 |  | 0
316 | 9.4937e+14 | 1.5759 | 0.0008826 | 0.19682 | 0.1977 | 0.1977 | 0.1975 | 25.5603 | 0.050481 | 0.033164 | 0.00030978 |  | 0
317 | 9.4637e+14 | 1.571 | 0.00095042 | 0.20046 | 0.20141 | 0.20141 | 0.2012 | 27.6037 | 0.05554 | 0.036603 | 0.0003419 |  | 0
318 | 9.434e+14 | 1.566 | 0.001023 | 0.20404 | 0.20506 | 0.20506 | 0.20485 | 29.5207 | 0.060474 | 0.039981 | 0.00037345 |  | 0
319 | 9.4044e+14 | 1.5611 | 0.0011005 | 0.20755 | 0.20865 | 0.20865 | 0.20844 | 31.3174 | 0.065279 | 0.043293 | 0.00040439 |  | 0
320 | 937500000000000 | 1.5562 | 0.0011834 | 0.211 | 0.21218 | 0.21218 | 0.21197 | 33 | 0.069949 | 0.046536 | 0.00043467 |  | 0
321 | 9.3458e+14 | 1.5514 | 0.001272 | 0.21436 | 0.21564 | 0.21564 | 0.21542 | 34.5746 | 0.07448 | 0.049705 | 0.00046428 |  | 0
322 | 9.3168e+14 | 1.5466 | 0.0013666 | 0.21765 | 0.21902 | 0.21902 | 0.21879 | 36.0473 | 0.078869 | 0.052798 | 0.00049317 |  | 0
323 | 9.2879e+14 | 1.5418 | 0.0014676 | 0.22085 | 0.22231 | 0.22231 | 0.22209 | 37.4243 | 0.083115 | 0.055814 | 0.00052134 |  | 0
324 | 9.2593e+14 | 1.537 | 0.0015753 | 0.22395 | 0.22553 | 0.22553 | 0.2253 | 38.7117 | 0.087217 | 0.058749 | 0.00054876 |  | 0
325 | 9.2308e+14 | 1.5323 | 0.0016902 | 0.22696 | 0.22865 | 0.22865 | 0.22842 | 39.9157 | 0.091175 | 0.061604 | 0.00057543 |  | 0
326 | 9.2025e+14 | 1.5276 | 0.0018126 | 0.22986 | 0.23168 | 0.23168 | 0.23144 | 41.0425 | 0.094989 | 0.064379 | 0.00060135 |  | 0
327 | 9.1743e+14 | 1.5229 | 0.0019431 | 0.23266 | 0.2346 | 0.2346 | 0.23436 | 42.0982 | 0.098663 | 0.067074 | 0.00062652 |  | 0
328 | 9.1463e+14 | 1.5183 | 0.0020821 | 0.23534 | 0.23742 | 0.23742 | 0.23718 | 43.0889 | 0.1022 | 0.069691 | 0.00065096 |  | 0
329 | 911854103343465 | 1.5137 | 0.0022301 | 0.23791 | 0.24014 | 0.24014 | 0.23989 | 44.0208 | 0.1056 | 0.072231 | 0.00067469 |  | 0
330 | 9.0909e+14 | 1.5091 | 0.0023876 | 0.24035 | 0.24274 | 0.24274 | 0.24249 | 44.9 | 0.10888 | 0.074698 | 0.00069773 |  | 0
331 | 9.0634e+14 | 1.5045 | 0.0025551 | 0.24267 | 0.24522 | 0.24522 | 0.24497 | 45.7325 | 0.11203 | 0.077095 | 0.00072012 |  | 0
332 | 9.0361e+14 | 1.5 | 0.0027333 | 0.24485 | 0.24758 | 0.24758 | 0.24733 | 46.5231 | 0.11507 | 0.079423 | 0.00074187 |  | 0
333 | 9.009e+14 | 1.4955 | 0.0029227 | 0.2469 | 0.24983 | 0.24983 | 0.24957 | 47.2764 | 0.11799 | 0.081685 | 0.00076299 |  | 0
334 | 8.982e+14 | 1.491 | 0.0031239 | 0.24882 | 0.25194 | 0.25194 | 0.25169 | 47.9973 | 0.1208 | 0.083883 | 0.00078353 |  | 0
335 | 8.9552e+14 | 1.4866 | 0.0033376 | 0.25059 | 0.25393 | 0.25393 | 0.25367 | 48.6903 | 0.12351 | 0.086022 | 0.00080351 |  | 0
336 | 8.9286e+14 | 1.4821 | 0.0035645 | 0.25222 | 0.25578 | 0.25578 | 0.25552 | 49.36 | 0.12613 | 0.088104 | 0.00082295 |  | 0
337 | 8.9021e+14 | 1.4777 | 0.0038053 | 0.25369 | 0.2575 | 0.2575 | 0.25724 | 50.0112 | 0.12865 | 0.090134 | 0.00084192 |  | 0
338 | 8.8757e+14 | 1.4734 | 0.0040607 | 0.25502 | 0.25908 | 0.25908 | 0.25882 | 50.6485 | 0.13109 | 0.092117 | 0.00086044 |  | 0
339 | 8.8496e+14 | 1.469 | 0.0043316 | 0.2562 | 0.26053 | 0.26053 | 0.26027 | 51.2765 | 0.13346 | 0.094057 | 0.00087856 |  | 0
340 | 8.8235e+14 | 1.4647 | 0.0046187 | 0.25722 | 0.26184 | 0.26184 | 0.26157 | 51.9 | 0.13576 | 0.095961 | 0.00089634 |  | 0
341 | 8.7977e+14 | 1.4604 | 0.004923 | 0.25808 | 0.26301 | 0.26301 | 0.26274 | 52.4938 | 0.13792 | 0.097778 | 0.00091332 |  | 0
342 | 8.7719e+14 | 1.4561 | 0.0052452 | 0.25879 | 0.26403 | 0.26403 | 0.26377 | 53.0979 | 0.14005 | 0.099581 | 0.00093016 |  | 0
343 | 8.7464e+14 | 1.4519 | 0.0055865 | 0.25933 | 0.26492 | 0.26492 | 0.26465 | 53.7108 | 0.14215 | 0.10136 | 0.00094681 |  | 0
344 | 872093023255814 | 1.4477 | 0.0059476 | 0.25972 | 0.26566 | 0.26566 | 0.2654 | 54.3306 | 0.14419 | 0.10312 | 0.00096323 |  | 0
345 | 8.6957e+14 | 1.4435 | 0.0063297 | 0.25994 | 0.26627 | 0.26627 | 0.266 | 54.9556 | 0.14618 | 0.10485 | 0.00097937 |  | 0
346 | 8.6705e+14 | 1.4393 | 0.0067338 | 0.26 | 0.26673 | 0.26673 | 0.26646 | 55.5842 | 0.14811 | 0.10654 | 0.00099517 |  | 0
347 | 8.6455e+14 | 1.4352 | 0.007161 | 0.2599 | 0.26706 | 0.26706 | 0.26679 | 56.2147 | 0.14997 | 0.10819 | 0.0010106 |  | 0
348 | 8.6207e+14 | 1.431 | 0.0076125 | 0.25963 | 0.26724 | 0.26724 | 0.26697 | 56.8453 | 0.15176 | 0.1098 | 0.0010256 |  | 0
349 | 8.596e+14 | 1.4269 | 0.0080895 | 0.25921 | 0.2673 | 0.2673 | 0.26703 | 57.4743 | 0.15347 | 0.11135 | 0.0010401 |  | 0
350 | 8.5714e+14 | 1.4229 | 0.0085932 | 0.25862 | 0.26721 | 0.26721 | 0.26694 | 58.1 | 0.15509 | 0.11285 | 0.0010541 |  | 0
351 | 8.547e+14 | 1.4188 | 0.009125 | 0.25787 | 0.267 | 0.267 | 0.26673 | 58.7207 | 0.15662 | 0.11429 | 0.0010676 |  | 0
352 | 8.5227e+14 | 1.4148 | 0.0096861 | 0.25697 | 0.26666 | 0.26666 | 0.26639 | 59.3347 | 0.15806 | 0.11567 | 0.0010804 |  | 0
353 | 8.4986e+14 | 1.4108 | 0.010278 | 0.25591 | 0.26619 | 0.26619 | 0.26592 | 59.9403 | 0.15939 | 0.11698 | 0.0010926 |  | 0
354 | 8.4746e+14 | 1.4068 | 0.010902 | 0.25469 | 0.26559 | 0.26559 | 0.26533 | 60.5358 | 0.16062 | 0.11821 | 0.0011042 |  | 0
355 | 8.4507e+14 | 1.4028 | 0.01156 | 0.25332 | 0.26488 | 0.26488 | 0.26462 | 61.1194 | 0.16173 | 0.11937 | 0.001115 |  | 0
356 | 8.427e+14 | 1.3989 | 0.012253 | 0.25181 | 0.26406 | 0.26406 | 0.26379 | 61.6894 | 0.16273 | 0.12044 | 0.001125 |  | 0
357 | 8.4034e+14 | 1.395 | 0.012984 | 0.25014 | 0.26313 | 0.26313 | 0.26286 | 62.2442 | 0.16361 | 0.12144 | 0.0011343 |  | 0
358 | 8.3799e+14 | 1.3911 | 0.013753 | 0.24833 | 0.26209 | 0.26209 | 0.26182 | 62.7821 | 0.16438 | 0.12234 | 0.0011428 |  | 0
359 | 8.3565e+14 | 1.3872 | 0.014562 | 0.24638 | 0.26094 | 0.26094 | 0.26068 | 63.3012 | 0.16501 | 0.12316 | 0.0011504 |  | 0
360 | 8.3333e+14 | 1.3833 | 0.015414 | 0.2443 | 0.25971 | 0.25971 | 0.25945 | 63.8 | 0.16553 | 0.12389 | 0.0011572 |  | 0
361 | 8.3102e+14 | 1.3795 | 0.016309 | 0.24208 | 0.25838 | 0.25838 | 0.25812 | 64.2774 | 0.16591 | 0.12452 | 0.0011631 |  | 0
362 | 8.2873e+14 | 1.3757 | 0.017251 | 0.23973 | 0.25698 | 0.25698 | 0.25672 | 64.7352 | 0.16619 | 0.12507 | 0.0011683 |  | 0
363 | 8.2645e+14 | 1.3719 | 0.018241 | 0.23725 | 0.25549 | 0.25549 | 0.25523 | 65.176 | 0.16635 | 0.12554 | 0.0011726 |  | 0
364 | 8.2418e+14 | 1.3681 | 0.019281 | 0.23465 | 0.25394 | 0.25394 | 0.25368 | 65.6024 | 0.16642 | 0.12594 | 0.0011764 |  | 0
365 | 8.2192e+14 | 1.3644 | 0.020373 | 0.23194 | 0.25232 | 0.25232 | 0.25206 | 66.0169 | 0.1664 | 0.12627 | 0.0011795 |  | 0
366 | 819672131147541 | 1.3607 | 0.02152 | 0.22912 | 0.25064 | 0.25064 | 0.25038 | 66.422 | 0.16631 | 0.12655 | 0.001182 |  | 0
367 | 8.1744e+14 | 1.3569 | 0.022723 | 0.22619 | 0.24891 | 0.24891 | 0.24866 | 66.8203 | 0.16615 | 0.12677 | 0.0011842 |  | 0
368 | 8.1522e+14 | 1.3533 | 0.023986 | 0.22315 | 0.24714 | 0.24714 | 0.24689 | 67.2144 | 0.16595 | 0.12696 | 0.0011859 |  | 0
369 | 8.1301e+14 | 1.3496 | 0.02531 | 0.22002 | 0.24533 | 0.24533 | 0.24509 | 67.6068 | 0.1657 | 0.12711 | 0.0011873 |  | 0
370 | 8.1081e+14 | 1.3459 | 0.026698 | 0.2168 | 0.2435 | 0.2435 | 0.24326 | 68 | 0.16541 | 0.12724 | 0.0011885 |  | 0
371 | 8.0863e+14 | 1.3423 | 0.028153 | 0.2135 | 0.24165 | 0.24165 | 0.24141 | 68.396 | 0.16511 | 0.12735 | 0.0011896 |  | 0
372 | 8.0645e+14 | 1.3387 | 0.029677 | 0.21011 | 0.23979 | 0.23979 | 0.23954 | 68.7941 | 0.16479 | 0.12745 | 0.0011905 |  | 0
373 | 8.0429e+14 | 1.3351 | 0.031273 | 0.20665 | 0.23792 | 0.23792 | 0.23768 | 69.193 | 0.16446 | 0.12753 | 0.0011912 |  | 0
374 | 8.0214e+14 | 1.3316 | 0.032943 | 0.20311 | 0.23606 | 0.23606 | 0.23582 | 69.5915 | 0.16411 | 0.1276 | 0.0011919 |  | 0
375 | 800000000000000 | 1.328 | 0.034692 | 0.19952 | 0.23421 | 0.23421 | 0.23397 | 69.9882 | 0.16375 | 0.12767 | 0.0011925 |  | 0
376 | 7.9787e+14 | 1.3245 | 0.03652 | 0.19586 | 0.23238 | 0.23238 | 0.23215 | 70.3818 | 0.16339 | 0.12772 | 0.001193 |  | 0
377 | 7.9576e+14 | 1.321 | 0.038432 | 0.19215 | 0.23058 | 0.23058 | 0.23035 | 70.7711 | 0.16302 | 0.12777 | 0.0011935 |  | 0
378 | 7.9365e+14 | 1.3175 | 0.04043 | 0.1884 | 0.22883 | 0.22883 | 0.22859 | 71.1548 | 0.16266 | 0.12783 | 0.001194 |  | 0
379 | 791556728232190 | 1.314 | 0.042517 | 0.1846 | 0.22712 | 0.22712 | 0.22689 | 71.5315 | 0.1623 | 0.12788 | 0.0011945 |  | 0
380 | 7.8947e+14 | 1.3105 | 0.044698 | 0.18076 | 0.22546 | 0.22546 | 0.22523 | 71.9 | 0.16194 | 0.12794 | 0.001195 |  | 0
381 | 7.874e+14 | 1.3071 | 0.046974 | 0.1769 | 0.22387 | 0.22387 | 0.22365 | 72.2594 | 0.16161 | 0.12801 | 0.0011957 |  | 0
382 | 7.8534e+14 | 1.3037 | 0.049349 | 0.17301 | 0.22236 | 0.22236 | 0.22213 | 72.61 | 0.16129 | 0.12809 | 0.0011965 |  | 0
383 | 783289817232376 | 1.3003 | 0.051827 | 0.1691 | 0.22093 | 0.22093 | 0.2207 | 72.9528 | 0.16101 | 0.1282 | 0.0011975 |  | 0
384 | 781250000000000 | 1.2969 | 0.05441 | 0.16517 | 0.21959 | 0.21959 | 0.21936 | 73.2885 | 0.16077 | 0.12835 | 0.0011988 |  | 0
385 | 7.7922e+14 | 1.2935 | 0.057103 | 0.16124 | 0.21834 | 0.21834 | 0.21812 | 73.618 | 0.16058 | 0.12853 | 0.0012005 |  | 0
386 | 7.772e+14 | 1.2902 | 0.059909 | 0.1573 | 0.21721 | 0.21721 | 0.21699 | 73.942 | 0.16045 | 0.12876 | 0.0012027 |  | 0
387 | 7.7519e+14 | 1.2868 | 0.06283 | 0.15336 | 0.21619 | 0.21619 | 0.21597 | 74.2614 | 0.16039 | 0.12904 | 0.0012053 |  | 0
388 | 7.732e+14 | 1.2835 | 0.065872 | 0.14943 | 0.2153 | 0.2153 | 0.21508 | 74.577 | 0.1604 | 0.12939 | 0.0012086 |  | 0
389 | 7.7121e+14 | 1.2802 | 0.069037 | 0.14551 | 0.21454 | 0.21454 | 0.21433 | 74.8896 | 0.16051 | 0.12981 | 0.0012125 |  | 0
390 | 7.6923e+14 | 1.2769 | 0.072329 | 0.1416 | 0.21393 | 0.21393 | 0.21371 | 75.2 | 0.16071 | 0.13031 | 0.0012171 |  | 0
391 | 7.6726e+14 | 1.2737 | 0.075751 | 0.13771 | 0.21346 | 0.21346 | 0.21324 | 75.5088 | 0.16102 | 0.13089 | 0.0012226 |  | 0
392 | 7.6531e+14 | 1.2704 | 0.079308 | 0.13384 | 0.21315 | 0.21315 | 0.21293 | 75.8154 | 0.16144 | 0.13157 | 0.0012289 |  | 0
393 | 7.6336e+14 | 1.2672 | 0.083002 | 0.13 | 0.21301 | 0.21301 | 0.21279 | 76.1192 | 0.16197 | 0.13234 | 0.0012362 |  | 0
394 | 7.6142e+14 | 1.264 | 0.086838 | 0.1262 | 0.21303 | 0.21303 | 0.21282 | 76.4193 | 0.16263 | 0.13322 | 0.0012443 |  | 0
395 | 759493670886076 | 1.2608 | 0.090819 | 0.12242 | 0.21324 | 0.21324 | 0.21303 | 76.7149 | 0.16342 | 0.1342 | 0.0012536 |  | 0
396 | 7.5758e+14 | 1.2576 | 0.094948 | 0.11869 | 0.21364 | 0.21364 | 0.21342 | 77.0054 | 0.16435 | 0.1353 | 0.0012638 |  | 0
397 | 7.5567e+14 | 1.2544 | 0.09923 | 0.115 | 0.21423 | 0.21423 | 0.21401 | 77.2899 | 0.16541 | 0.13652 | 0.0012752 |  | 0
398 | 7.5377e+14 | 1.2513 | 0.10367 | 0.11135 | 0.21502 | 0.21502 | 0.2148 | 77.5677 | 0.16662 | 0.13787 | 0.0012878 |  | 0
399 | 7.5188e+14 | 1.2481 | 0.10826 | 0.10775 | 0.21602 | 0.21602 | 0.2158 | 77.838 | 0.16797 | 0.13934 | 0.0013015 |  | 0
400 | 750000000000000 | 1.245 | 0.11302 | 0.10421 | 0.21723 | 0.21723 | 0.21701 | 78.1 | 0.16949 | 0.14094 | 0.0013165 |  | 0
401 | 7.4813e+14 | 1.2419 | 0.11795 | 0.10071 | 0.21866 | 0.21866 | 0.21844 | 78.3532 | 0.17116 | 0.14269 | 0.0013328 |  | 0
402 | 7.4627e+14 | 1.2388 | 0.12305 | 0.097278 | 0.22032 | 0.22032 | 0.2201 | 78.5979 | 0.17299 | 0.14458 | 0.0013505 |  | 0
403 | 7.4442e+14 | 1.2357 | 0.12831 | 0.0939 | 0.22221 | 0.22221 | 0.22199 | 78.8344 | 0.175 | 0.14662 | 0.0013696 |  | 0
404 | 7.4257e+14 | 1.2327 | 0.13376 | 0.090582 | 0.22434 | 0.22434 | 0.22411 | 79.0632 | 0.17719 | 0.14882 | 0.0013901 |  | 0
405 | 7.4074e+14 | 1.2296 | 0.13938 | 0.087328 | 0.22671 | 0.22671 | 0.22648 | 79.2849 | 0.17956 | 0.15119 | 0.0014122 |  | 0
406 | 7.3892e+14 | 1.2266 | 0.14518 | 0.084138 | 0.22932 | 0.22932 | 0.22909 | 79.4997 | 0.18212 | 0.15373 | 0.0014359 |  | 0
407 | 7.371e+14 | 1.2236 | 0.15117 | 0.081014 | 0.23218 | 0.23218 | 0.23195 | 79.7082 | 0.18488 | 0.15644 | 0.0014612 |  | 0
408 | 7.3529e+14 | 1.2206 | 0.15735 | 0.077957 | 0.2353 | 0.2353 | 0.23506 | 79.9107 | 0.18784 | 0.15933 | 0.0014883 |  | 0
409 | 7.335e+14 | 1.2176 | 0.16371 | 0.074969 | 0.23868 | 0.23868 | 0.23844 | 80.1079 | 0.19101 | 0.16241 | 0.0015171 |  | 0
410 | 7.3171e+14 | 1.2146 | 0.17027 | 0.07205 | 0.24232 | 0.24232 | 0.24207 | 80.3 | 0.19438 | 0.16569 | 0.0015477 |  | 0
411 | 7.2993e+14 | 1.2117 | 0.17701 | 0.069202 | 0.24622 | 0.24622 | 0.24597 | 80.4875 | 0.19797 | 0.16916 | 0.0015801 |  | 0
412 | 7.2816e+14 | 1.2087 | 0.18396 | 0.066424 | 0.25038 | 0.25038 | 0.25013 | 80.6707 | 0.20178 | 0.17284 | 0.0016144 |  | 0
413 | 7.2639e+14 | 1.2058 | 0.1911 | 0.063719 | 0.25482 | 0.25482 | 0.25456 | 80.8496 | 0.20581 | 0.17672 | 0.0016507 |  | 0
414 | 7.2464e+14 | 1.2029 | 0.19844 | 0.061086 | 0.25953 | 0.25953 | 0.25926 | 81.0246 | 0.21007 | 0.18081 | 0.0016889 |  | 0
415 | 7.2289e+14 | 1.2 | 0.20598 | 0.058524 | 0.26451 | 0.26451 | 0.26424 | 81.1957 | 0.21455 | 0.18511 | 0.0017291 |  | 0
416 | 7.2115e+14 | 1.1971 | 0.21372 | 0.056036 | 0.26976 | 0.26976 | 0.26949 | 81.3631 | 0.21926 | 0.18963 | 0.0017713 |  | 0
417 | 7.1942e+14 | 1.1942 | 0.22167 | 0.053619 | 0.27528 | 0.27528 | 0.27501 | 81.5271 | 0.2242 | 0.19437 | 0.0018156 |  | 0
418 | 7.177e+14 | 1.1914 | 0.22981 | 0.051275 | 0.28108 | 0.28108 | 0.2808 | 81.6878 | 0.22938 | 0.19934 | 0.0018619 |  | 0
419 | 7.1599e+14 | 1.1885 | 0.23815 | 0.049003 | 0.28716 | 0.28716 | 0.28687 | 81.8453 | 0.23479 | 0.20452 | 0.0019104 |  | 0
420 | 7.1429e+14 | 1.1857 | 0.2467 | 0.046802 | 0.2935 | 0.2935 | 0.29321 | 82 | 0.24043 | 0.20994 | 0.001961 |  | 0
421 | 7.1259e+14 | 1.1829 | 0.25545 | 0.044672 | 0.30012 | 0.30012 | 0.29982 | 82.152 | 0.24631 | 0.21558 | 0.0020137 |  | 0
422 | 7.109e+14 | 1.1801 | 0.2644 | 0.042613 | 0.30701 | 0.30701 | 0.3067 | 82.3018 | 0.25242 | 0.22146 | 0.0020686 |  | 0
423 | 7.0922e+14 | 1.1773 | 0.27354 | 0.040623 | 0.31417 | 0.31417 | 0.31385 | 82.4502 | 0.25877 | 0.22756 | 0.0021256 |  | 0
424 | 7.0755e+14 | 1.1745 | 0.28289 | 0.038702 | 0.32159 | 0.32159 | 0.32126 | 82.5977 | 0.26536 | 0.23391 | 0.0021849 |  | 0
425 | 7.0588e+14 | 1.1718 | 0.29243 | 0.036848 | 0.32927 | 0.32927 | 0.32894 | 82.745 | 0.27218 | 0.24049 | 0.0022464 |  | 0
426 | 704225352112676 | 1.169 | 0.30216 | 0.035062 | 0.33722 | 0.33722 | 0.33688 | 82.8927 | 0.27925 | 0.24732 | 0.0023101 |  | 0
427 | 702576112412178 | 1.1663 | 0.31208 | 0.033341 | 0.34542 | 0.34542 | 0.34507 | 83.0414 | 0.28655 | 0.25438 | 0.0023761 |  | 0
428 | 7.0093e+14 | 1.1636 | 0.32219 | 0.031685 | 0.35388 | 0.35388 | 0.35352 | 83.1918 | 0.2941 | 0.26169 | 0.0024444 |  | 0
429 | 6.993e+14 | 1.1608 | 0.33248 | 0.030093 | 0.36258 | 0.36258 | 0.36221 | 83.3444 | 0.30188 | 0.26925 | 0.0025149 |  | 0
430 | 6.9767e+14 | 1.1581 | 0.34296 | 0.028562 | 0.37152 | 0.37152 | 0.37115 | 83.5 | 0.30991 | 0.27705 | 0.0025878 |  | 0
431 | 6.9606e+14 | 1.1555 | 0.35361 | 0.027093 | 0.3807 | 0.3807 | 0.38032 | 83.6589 | 0.31817 | 0.2851 | 0.002663 |  | 0
432 | 6.9444e+14 | 1.1528 | 0.36443 | 0.025683 | 0.39012 | 0.39012 | 0.38972 | 83.8204 | 0.32667 | 0.29339 | 0.0027404 |  | 0
433 | 6.9284e+14 | 1.1501 | 0.37542 | 0.024331 | 0.39975 | 0.39975 | 0.39935 | 83.9836 | 0.33539 | 0.30192 | 0.0028201 |  | 0
434 | 6.9124e+14 | 1.1475 | 0.38657 | 0.023037 | 0.40961 | 0.40961 | 0.4092 | 84.1477 | 0.34433 | 0.31068 | 0.002902 |  | 0
435 | 6.8966e+14 | 1.1448 | 0.39788 | 0.021797 | 0.41968 | 0.41968 | 0.41925 | 84.3118 | 0.35348 | 0.31968 | 0.002986 |  | 0
436 | 6.8807e+14 | 1.1422 | 0.40934 | 0.020611 | 0.42995 | 0.42995 | 0.42951 | 84.4749 | 0.36283 | 0.32889 | 0.003072 |  | 0
437 | 6.865e+14 | 1.1396 | 0.42094 | 0.019478 | 0.44042 | 0.44042 | 0.43997 | 84.6362 | 0.37237 | 0.33831 | 0.0031601 |  | 0
438 | 6.8493e+14 | 1.137 | 0.43268 | 0.018395 | 0.45107 | 0.45107 | 0.45062 | 84.7947 | 0.3821 | 0.34794 | 0.00325 |  | 0
439 | 683371298405467 | 1.1344 | 0.44455 | 0.017362 | 0.46191 | 0.46191 | 0.46144 | 84.9496 | 0.39199 | 0.35776 | 0.0033418 |  | 0
440 | 6.8182e+14 | 1.1318 | 0.45654 | 0.016376 | 0.47291 | 0.47291 | 0.47243 | 85.1 | 0.40204 | 0.36777 | 0.0034352 |  | 0
441 | 6.8027e+14 | 1.1293 | 0.46864 | 0.015437 | 0.48408 | 0.48408 | 0.48359 | 85.2452 | 0.41224 | 0.37795 | 0.0035304 |  | 0
442 | 6.7873e+14 | 1.1267 | 0.48085 | 0.014543 | 0.4954 | 0.4954 | 0.49489 | 85.3855 | 0.42257 | 0.38831 | 0.003627 |  | 0
443 | 6.772e+14 | 1.1242 | 0.49316 | 0.013692 | 0.50685 | 0.50685 | 0.50634 | 85.5215 | 0.43303 | 0.39882 | 0.0037253 |  | 0
444 | 6.7568e+14 | 1.1216 | 0.50556 | 0.012882 | 0.51845 | 0.51845 | 0.51792 | 85.6537 | 0.44362 | 0.40949 | 0.003825 |  | 0
445 | 6.7416e+14 | 1.1191 | 0.51804 | 0.012113 | 0.53016 | 0.53016 | 0.52962 | 85.7828 | 0.45432 | 0.42032 | 0.0039261 |  | 0
446 | 6.7265e+14 | 1.1166 | 0.53059 | 0.011383 | 0.54198 | 0.54198 | 0.54143 | 85.9092 | 0.46514 | 0.43129 | 0.0040286 |  | 0
447 | 6.7114e+14 | 1.1141 | 0.54321 | 0.01069 | 0.5539 | 0.5539 | 0.55334 | 86.0336 | 0.47606 | 0.44241 | 0.0041324 |  | 0
448 | 6.6964e+14 | 1.1116 | 0.55587 | 0.010033 | 0.56591 | 0.56591 | 0.56533 | 86.1565 | 0.48707 | 0.45366 | 0.0042375 |  | 0
449 | 6.6815e+14 | 1.1091 | 0.56858 | 0.0094108 | 0.57799 | 0.57799 | 0.57741 | 86.2784 | 0.49818 | 0.46504 | 0.0043438 |  | 0
450 | 6.6667e+14 | 1.1067 | 0.58132 | 0.0088215 | 0.59014 | 0.59014 | 0.58955 | 86.4 | 0.50937 | 0.47654 | 0.0044512 |  | 0
451 | 6.6519e+14 | 1.1042 | 0.59408 | 0.0082638 | 0.60235 | 0.60235 | 0.60174 | 86.5216 | 0.52063 | 0.48816 | 0.0045598 |  | 0
452 | 663716814159292 | 1.1018 | 0.60686 | 0.0077366 | 0.61459 | 0.61459 | 0.61397 | 86.6433 | 0.53197 | 0.49989 | 0.0046694 |  | 0
453 | 6.6225e+14 | 1.0993 | 0.61963 | 0.0072386 | 0.62687 | 0.62687 | 0.62623 | 86.7649 | 0.54335 | 0.51172 | 0.0047798 |  | 0
454 | 6.6079e+14 | 1.0969 | 0.63239 | 0.0067683 | 0.63916 | 0.63916 | 0.63851 | 86.8862 | 0.55478 | 0.52364 | 0.0048912 |  | 0
455 | 6.5934e+14 | 1.0945 | 0.64513 | 0.0063247 | 0.65146 | 0.65146 | 0.6508 | 87.0071 | 0.56624 | 0.53563 | 0.0050032 |  | 0
456 | 6.5789e+14 | 1.0921 | 0.65784 | 0.0059064 | 0.66375 | 0.66375 | 0.66307 | 87.1274 | 0.57772 | 0.54769 | 0.0051158 |  | 0
457 | 6.5646e+14 | 1.0897 | 0.6705 | 0.0055124 | 0.67601 | 0.67601 | 0.67533 | 87.247 | 0.58921 | 0.55981 | 0.005229 |  | 0
458 | 6.5502e+14 | 1.0873 | 0.68311 | 0.0051414 | 0.68825 | 0.68825 | 0.68755 | 87.3657 | 0.60069 | 0.57196 | 0.0053425 |  | 0
459 | 6.5359e+14 | 1.085 | 0.69565 | 0.0047924 | 0.70044 | 0.70044 | 0.69973 | 87.4835 | 0.61215 | 0.58415 | 0.0054564 |  | 0
460 | 6.5217e+14 | 1.0826 | 0.70811 | 0.0044644 | 0.71257 | 0.71257 | 0.71185 | 87.6 | 0.62358 | 0.59636 | 0.0055704 |  | 0
461 | 6.5076e+14 | 1.0803 | 0.72048 | 0.0041561 | 0.72463 | 0.72463 | 0.7239 | 87.7153 | 0.63497 | 0.60857 | 0.0056845 |  | 0
462 | 6.4935e+14 | 1.0779 | 0.73274 | 0.0038668 | 0.73661 | 0.73661 | 0.73586 | 87.8292 | 0.6463 | 0.62077 | 0.0057985 |  | 0
463 | 6.4795e+14 | 1.0756 | 0.74489 | 0.0035953 | 0.74849 | 0.74849 | 0.74773 | 87.942 | 0.65757 | 0.63296 | 0.0059123 |  | 0
464 | 646551724137931 | 1.0733 | 0.75692 | 0.0033408 | 0.76026 | 0.76026 | 0.75949 | 88.0535 | 0.66875 | 0.64512 | 0.0060259 |  | 0
465 | 6.4516e+14 | 1.071 | 0.7688 | 0.0031024 | 0.7719 | 0.7719 | 0.77112 | 88.1639 | 0.67985 | 0.65724 | 0.006139 |  | 0
466 | 6.4378e+14 | 1.0687 | 0.78053 | 0.0028792 | 0.78341 | 0.78341 | 0.78262 | 88.2732 | 0.69084 | 0.6693 | 0.0062517 |  | 0
467 | 6.424e+14 | 1.0664 | 0.7921 | 0.0026704 | 0.79477 | 0.79477 | 0.79397 | 88.3814 | 0.70172 | 0.68129 | 0.0063638 |  | 0
468 | 641025641025641 | 1.0641 | 0.80349 | 0.0024752 | 0.80597 | 0.80597 | 0.80515 | 88.4886 | 0.71247 | 0.69321 | 0.0064751 |  | 0
469 | 6.3966e+14 | 1.0618 | 0.8147 | 0.0022929 | 0.81699 | 0.81699 | 0.81616 | 88.5948 | 0.72308 | 0.70504 | 0.0065856 |  | 0
470 | 6.383e+14 | 1.0596 | 0.8257 | 0.0021226 | 0.82783 | 0.82783 | 0.82699 | 88.7 | 0.73354 | 0.71676 | 0.0066951 |  | 0
471 | 6.3694e+14 | 1.0573 | 0.83649 | 0.0019638 | 0.83846 | 0.83846 | 0.83761 | 88.8042 | 0.74383 | 0.72837 | 0.0068035 |  | 0
472 | 635593220338983 | 1.0551 | 0.84706 | 0.0018157 | 0.84887 | 0.84887 | 0.84802 | 88.9069 | 0.75394 | 0.73984 | 0.0069106 |  | 0
473 | 6.3425e+14 | 1.0529 | 0.85739 | 0.0016777 | 0.85906 | 0.85906 | 0.85819 | 89.0075 | 0.76386 | 0.75115 | 0.0070163 |  | 0
474 | 6.3291e+14 | 1.0506 | 0.86746 | 0.0015493 | 0.86901 | 0.86901 | 0.86813 | 89.1053 | 0.77355 | 0.76229 | 0.0071204 |  | 0
475 | 631578947368421 | 1.0484 | 0.87727 | 0.0014298 | 0.8787 | 0.8787 | 0.87781 | 89.1998 | 0.78301 | 0.77324 | 0.0072226 |  | 0
476 | 6.3025e+14 | 1.0462 | 0.88681 | 0.0013187 | 0.88813 | 0.88813 | 0.88723 | 89.2902 | 0.79221 | 0.78397 | 0.0073229 |  | 0
477 | 6.2893e+14 | 1.044 | 0.89606 | 0.0012154 | 0.89727 | 0.89727 | 0.89636 | 89.3761 | 0.80113 | 0.79447 | 0.0074209 |  | 0
478 | 6.2762e+14 | 1.0418 | 0.905 | 0.0011196 | 0.90612 | 0.90612 | 0.9052 | 89.4568 | 0.80976 | 0.80471 | 0.0075166 |  | 0
479 | 6.263e+14 | 1.0397 | 0.91363 | 0.0010306 | 0.91466 | 0.91466 | 0.91373 | 89.5316 | 0.81808 | 0.81468 | 0.0076097 |  | 0
480 | 625000000000000 | 1.0375 | 0.92193 | 0.00094816 | 0.92288 | 0.92288 | 0.92195 | 89.6 | 0.82606 | 0.82435 | 0.0077 |  | 0
481 | 6.237e+14 | 1.0353 | 0.92989 | 0.00087175 | 0.93076 | 0.93076 | 0.92982 | 89.6617 | 0.83369 | 0.83369 | 0.0077873 |  | 0
482 | 6.2241e+14 | 1.0332 | 0.9375 | 0.000801 | 0.9383 | 0.9383 | 0.93735 | 89.7183 | 0.84098 | 0.84272 | 0.0078716 |  | 0
483 | 6.2112e+14 | 1.0311 | 0.94474 | 0.00073553 | 0.94548 | 0.94548 | 0.94452 | 89.7714 | 0.84791 | 0.85143 | 0.007953 |  | 0
484 | 6.1983e+14 | 1.0289 | 0.9516 | 0.00067499 | 0.95228 | 0.95228 | 0.95131 | 89.8228 | 0.8545 | 0.85983 | 0.0080314 |  | 0
485 | 6.1856e+14 | 1.0268 | 0.95807 | 0.00061905 | 0.95869 | 0.95869 | 0.95772 | 89.8746 | 0.86075 | 0.8679 | 0.0081068 |  | 0
486 | 617283950617284 | 1.0247 | 0.96414 | 0.00056739 | 0.9647 | 0.9647 | 0.96373 | 89.9283 | 0.86666 | 0.87567 | 0.0081794 |  | 0
487 | 6.1602e+14 | 1.0226 | 0.96978 | 0.00051971 | 0.9703 | 0.9703 | 0.96932 | 89.9859 | 0.87225 | 0.88313 | 0.0082491 |  | 0
488 | 6.1475e+14 | 1.0205 | 0.975 | 0.00047575 | 0.97547 | 0.97547 | 0.97448 | 90.0492 | 0.87752 | 0.89029 | 0.0083159 |  | 0
489 | 6.135e+14 | 1.0184 | 0.97977 | 0.00043523 | 0.9802 | 0.9802 | 0.97921 | 90.1199 | 0.88246 | 0.89714 | 0.0083799 |  | 0
490 | 6.1224e+14 | 1.0163 | 0.98409 | 0.00039791 | 0.98448 | 0.98448 | 0.98349 | 90.2 | 0.8871 | 0.9037 | 0.0084412 |  | 0
491 | 6.11e+14 | 1.0143 | 0.98793 | 0.00036357 | 0.9883 | 0.9883 | 0.9873 | 90.2906 | 0.89144 | 0.90997 | 0.0084998 |  | 0
492 | 6.0976e+14 | 1.0122 | 0.9913 | 0.00033198 | 0.99164 | 0.99164 | 0.99063 | 90.3904 | 0.89544 | 0.91591 | 0.0085553 |  | 0
493 | 6.0852e+14 | 1.0101 | 0.99418 | 0.00030295 | 0.99448 | 0.99448 | 0.99348 | 90.4977 | 0.89907 | 0.9215 | 0.0086075 |  | 0
494 | 6.0729e+14 | 1.0081 | 0.99656 | 0.00027629 | 0.99683 | 0.99683 | 0.99582 | 90.6105 | 0.90232 | 0.92671 | 0.0086561 |  | 0
495 | 606060606060606 | 1.0061 | 0.99842 | 0.00025181 | 0.99867 | 0.99867 | 0.99766 | 90.727 | 0.90515 | 0.93149 | 0.0087008 |  | 0
496 | 6.0484e+14 | 1.004 | 0.99976 | 0.00022936 | 0.99999 | 0.99999 | 0.99897 | 90.8454 | 0.90752 | 0.93582 | 0.0087412 |  | 0
497 | 6.0362e+14 | 1.002 | 1.0006 | 0.00020878 | 1.0008 | 1.0008 | 0.99976 | 90.9637 | 0.90942 | 0.93967 | 0.0087772 |  | 0
498 | 6.0241e+14 | 1 | 1.0008 | 0.00018993 | 1.001 | 1.001 | 1 | 91.0801 | 0.9108 | 0.94299 | 0.0088082 |  | 0
499 | 6.012e+14 | 0.998 | 1.0005 | 0.00017268 | 1.0007 | 1.0007 | 0.99969 | 91.1929 | 0.91165 | 0.94576 | 0.0088341 |  | 0
500 | 600000000000000 | 0.996 | 0.99968 | 0.00015689 | 0.99984 | 0.99984 | 0.99883 | 91.3 | 0.91193 | 0.94795 | 0.0088545 |  | 0
501 | 5.988e+14 | 0.99401 | 0.99827 | 0.00014246 | 0.99841 | 0.99841 | 0.9974 | 91.4001 | 0.91162 | 0.94953 | 0.0088693 |  | 0
502 | 597609561752988 | 0.99203 | 0.99628 | 0.00012927 | 0.99641 | 0.99641 | 0.9954 | 91.4936 | 0.91072 | 0.95049 | 0.0088782 |  | 0
503 | 5.9642e+14 | 0.99006 | 0.99371 | 0.00011723 | 0.99382 | 0.99382 | 0.99282 | 91.5813 | 0.90924 | 0.95082 | 0.0088814 |  | 0
504 | 5.9524e+14 | 0.9881 | 0.99056 | 0.00010625 | 0.99066 | 0.99066 | 0.98966 | 91.6639 | 0.90716 | 0.95054 | 0.0088787 |  | 0
505 | 594059405940594 | 0.98614 | 0.98682 | 9.6234e-05 | 0.98691 | 0.98691 | 0.98591 | 91.7424 | 0.9045 | 0.94963 | 0.0088702 |  | 0
506 | 5.9289e+14 | 0.98419 | 0.98249 | 8.7109e-05 | 0.98258 | 0.98258 | 0.98158 | 91.8175 | 0.90126 | 0.94811 | 0.008856 |  | 0
507 | 591715976331361 | 0.98225 | 0.97757 | 7.88e-05 | 0.97765 | 0.97765 | 0.97666 | 91.8899 | 0.89745 | 0.94597 | 0.008836 |  | 0
508 | 5.9055e+14 | 0.98031 | 0.97207 | 7.1239e-05 | 0.97214 | 0.97214 | 0.97115 | 91.9606 | 0.89308 | 0.94321 | 0.0088103 |  | 0
509 | 5.8939e+14 | 0.97839 | 0.96597 | 6.4364e-05 | 0.96604 | 0.96604 | 0.96506 | 92.0304 | 0.88815 | 0.93985 | 0.0087789 |  | 0
510 | 588235294117647 | 0.97647 | 0.9593 | 5.8115e-05 | 0.95935 | 0.95935 | 0.95838 | 92.1 | 0.88267 | 0.93589 | 0.0087418 |  | 0
511 | 5.8708e+14 | 0.97456 | 0.95204 | 5.2441e-05 | 0.95209 | 0.95209 | 0.95113 | 92.1701 | 0.87665 | 0.93133 | 0.0086993 |  | 0
512 | 585937500000000 | 0.97266 | 0.9442 | 4.7291e-05 | 0.94425 | 0.94425 | 0.9433 | 92.2407 | 0.8701 | 0.92618 | 0.0086512 |  | 0
513 | 5.848e+14 | 0.97076 | 0.9358 | 4.262e-05 | 0.93585 | 0.93585 | 0.9349 | 92.3116 | 0.86302 | 0.92044 | 0.0085975 |  | 0
514 | 5.8366e+14 | 0.96887 | 0.92685 | 3.8387e-05 | 0.92689 | 0.92689 | 0.92595 | 92.3825 | 0.85541 | 0.9141 | 0.0085383 |  | 0
515 | 5.8252e+14 | 0.96699 | 0.91734 | 3.4552e-05 | 0.91738 | 0.91738 | 0.91645 | 92.4534 | 0.84729 | 0.90718 | 0.0084737 |  | 0
516 | 5.814e+14 | 0.96512 | 0.9073 | 3.1081e-05 | 0.90733 | 0.90733 | 0.90641 | 92.524 | 0.83865 | 0.89968 | 0.0084036 |  | 0
517 | 5.8027e+14 | 0.96325 | 0.89674 | 2.7942e-05 | 0.89677 | 0.89677 | 0.89586 | 92.5942 | 0.82951 | 0.8916 | 0.0083281 |  | 0
518 | 5.7915e+14 | 0.96139 | 0.88567 | 2.5104e-05 | 0.88569 | 0.88569 | 0.8848 | 92.6637 | 0.81989 | 0.88295 | 0.0082474 |  | 0
519 | 5.7803e+14 | 0.95954 | 0.87411 | 2.254e-05 | 0.87413 | 0.87413 | 0.87325 | 92.7324 | 0.80978 | 0.87376 | 0.0081615 |  | 0
520 | 5.7692e+14 | 0.95769 | 0.86207 | 2.0225e-05 | 0.86209 | 0.86209 | 0.86122 | 92.8 | 0.79921 | 0.86401 | 0.0080705 |  | 0
521 | 5.7582e+14 | 0.95585 | 0.84959 | 1.8137e-05 | 0.8496 | 0.8496 | 0.84874 | 92.8665 | 0.7882 | 0.85375 | 0.0079746 |  | 0
522 | 5.7471e+14 | 0.95402 | 0.83667 | 1.6254e-05 | 0.83668 | 0.83668 | 0.83583 | 92.9316 | 0.77675 | 0.84296 | 0.0078739 |  | 0
523 | 5.7361e+14 | 0.9522 | 0.82333 | 1.4557e-05 | 0.82335 | 0.82335 | 0.82251 | 92.9955 | 0.7649 | 0.83169 | 0.0077686 |  | 0
524 | 5.7252e+14 | 0.95038 | 0.80961 | 1.303e-05 | 0.80962 | 0.80962 | 0.8088 | 93.0579 | 0.75266 | 0.81994 | 0.0076588 |  | 0
525 | 5.7143e+14 | 0.94857 | 0.79552 | 1.1655e-05 | 0.79553 | 0.79553 | 0.79473 | 93.1189 | 0.74004 | 0.80774 | 0.0075449 |  | 0
526 | 5.7034e+14 | 0.94677 | 0.78109 | 1.0419e-05 | 0.7811 | 0.7811 | 0.78031 | 93.1784 | 0.72708 | 0.79511 | 0.0074269 |  | 0
527 | 5.6926e+14 | 0.94497 | 0.76635 | 9.3085e-06 | 0.76636 | 0.76636 | 0.76558 | 93.2363 | 0.7138 | 0.78207 | 0.007305 |  | 0
528 | 5.6818e+14 | 0.94318 | 0.75132 | 8.3109e-06 | 0.75132 | 0.75132 | 0.75056 | 93.2926 | 0.70022 | 0.76864 | 0.0071796 |  | 0
529 | 5.6711e+14 | 0.9414 | 0.73602 | 7.4157e-06 | 0.73603 | 0.73603 | 0.73528 | 93.3472 | 0.68636 | 0.75486 | 0.0070509 |  | 0
530 | 5.6604e+14 | 0.93962 | 0.72048 | 6.6127e-06 | 0.72049 | 0.72049 | 0.71976 | 93.4 | 0.67226 | 0.74074 | 0.006919 |  | 0
531 | 5.6497e+14 | 0.93785 | 0.70474 | 5.893e-06 | 0.70475 | 0.70475 | 0.70403 | 93.4511 | 0.65793 | 0.72632 | 0.0067843 |  | 0
532 | 5.6391e+14 | 0.93609 | 0.68882 | 5.2484e-06 | 0.68882 | 0.68882 | 0.68812 | 93.5008 | 0.6434 | 0.71162 | 0.006647 |  | 0
533 | 5.6285e+14 | 0.93433 | 0.67274 | 4.6713e-06 | 0.67274 | 0.67274 | 0.67206 | 93.5495 | 0.62871 | 0.69668 | 0.0065075 |  | 0
534 | 5.618e+14 | 0.93258 | 0.65653 | 4.1552e-06 | 0.65653 | 0.65653 | 0.65587 | 93.5977 | 0.61388 | 0.68152 | 0.0063659 |  | 0
535 | 5.6075e+14 | 0.93084 | 0.64022 | 3.6937e-06 | 0.64023 | 0.64023 | 0.63958 | 93.6458 | 0.59894 | 0.66618 | 0.0062226 |  | 0
536 | 5.597e+14 | 0.9291 | 0.62384 | 3.2814e-06 | 0.62384 | 0.62384 | 0.62321 | 93.6943 | 0.58391 | 0.65068 | 0.0060778 |  | 0
537 | 558659217877095 | 0.92737 | 0.60741 | 2.9134e-06 | 0.60741 | 0.60741 | 0.6068 | 93.7435 | 0.56884 | 0.63506 | 0.0059319 |  | 0
538 | 5.5762e+14 | 0.92565 | 0.59096 | 2.585e-06 | 0.59096 | 0.59096 | 0.59036 | 93.7939 | 0.55373 | 0.61934 | 0.0057851 |  | 0
539 | 5.5659e+14 | 0.92393 | 0.57451 | 2.2922e-06 | 0.57451 | 0.57451 | 0.57393 | 93.8459 | 0.53861 | 0.60356 | 0.0056377 |  | 0
540 | 5.5556e+14 | 0.92222 | 0.55809 | 2.0313e-06 | 0.55809 | 0.55809 | 0.55753 | 93.9 | 0.52352 | 0.58773 | 0.0054898 |  | 0
541 | 5.5453e+14 | 0.92052 | 0.54172 | 1.7989e-06 | 0.54172 | 0.54172 | 0.54117 | 93.9564 | 0.50846 | 0.57189 | 0.0053418 |  | 0
542 | 5.5351e+14 | 0.91882 | 0.52542 | 1.5922e-06 | 0.52542 | 0.52542 | 0.52489 | 94.0149 | 0.49347 | 0.55605 | 0.0051939 |  | 0
543 | 5.5249e+14 | 0.91713 | 0.50921 | 1.4083e-06 | 0.50921 | 0.50921 | 0.5087 | 94.0749 | 0.47856 | 0.54024 | 0.0050462 |  | 0
544 | 5.5147e+14 | 0.91544 | 0.49312 | 1.2449e-06 | 0.49312 | 0.49312 | 0.49262 | 94.136 | 0.46373 | 0.52447 | 0.004899 |  | 0
545 | 5.5046e+14 | 0.91376 | 0.47716 | 1.0998e-06 | 0.47717 | 0.47717 | 0.47668 | 94.1978 | 0.44902 | 0.50877 | 0.0047523 |  | 0
546 | 5.4945e+14 | 0.91209 | 0.46136 | 9.7094e-07 | 0.46136 | 0.46136 | 0.4609 | 94.2597 | 0.43444 | 0.49315 | 0.0046063 |  | 0
547 | 5.4845e+14 | 0.91042 | 0.44573 | 8.5667e-07 | 0.44573 | 0.44573 | 0.44528 | 94.3214 | 0.41999 | 0.47762 | 0.0044613 |  | 0
548 | 5.4745e+14 | 0.90876 | 0.43029 | 7.5538e-07 | 0.43029 | 0.43029 | 0.42985 | 94.3823 | 0.4057 | 0.46221 | 0.0043174 |  | 0
549 | 546448087431694 | 0.9071 | 0.41505 | 6.6565e-07 | 0.41505 | 0.41505 | 0.41463 | 94.442 | 0.39158 | 0.44694 | 0.0041747 |  | 0
550 | 5.4545e+14 | 0.90545 | 0.40002 | 5.8621e-07 | 0.40002 | 0.40002 | 0.39962 | 94.5 | 0.37764 | 0.43181 | 0.0040334 |  | 0
551 | 544464609800363 | 0.90381 | 0.38523 | 5.1593e-07 | 0.38523 | 0.38523 | 0.38484 | 94.556 | 0.36389 | 0.41685 | 0.0038936 |  | 0
552 | 5.4348e+14 | 0.90217 | 0.37068 | 4.5379e-07 | 0.37068 | 0.37068 | 0.37031 | 94.6101 | 0.35035 | 0.40206 | 0.0037555 |  | 0
553 | 5.425e+14 | 0.90054 | 0.35639 | 3.9889e-07 | 0.35639 | 0.35639 | 0.35603 | 94.6625 | 0.33702 | 0.38747 | 0.0036193 |  | 0
554 | 5.4152e+14 | 0.89892 | 0.34236 | 3.5041e-07 | 0.34236 | 0.34236 | 0.34201 | 94.7135 | 0.32393 | 0.3731 | 0.003485 |  | 0
555 | 5.4054e+14 | 0.8973 | 0.32861 | 3.0763e-07 | 0.32861 | 0.32861 | 0.32828 | 94.7631 | 0.31108 | 0.35894 | 0.0033528 |  | 0
556 | 539568345323741 | 0.89568 | 0.31514 | 2.6991e-07 | 0.31514 | 0.31514 | 0.31482 | 94.8117 | 0.29849 | 0.34503 | 0.0032228 |  | 0
557 | 5.386e+14 | 0.89408 | 0.30197 | 2.3666e-07 | 0.30197 | 0.30197 | 0.30166 | 94.8595 | 0.28615 | 0.33137 | 0.0030952 |  | 0
558 | 5.3763e+14 | 0.89247 | 0.28909 | 2.0738e-07 | 0.28909 | 0.28909 | 0.2888 | 94.9067 | 0.27409 | 0.31797 | 0.00297 |  | 0
559 | 5.3667e+14 | 0.89088 | 0.27652 | 1.8161e-07 | 0.27652 | 0.27652 | 0.27624 | 94.9534 | 0.2623 | 0.30484 | 0.0028474 |  | 0
560 | 5.3571e+14 | 0.88929 | 0.26426 | 1.5894e-07 | 0.26427 | 0.26427 | 0.264 | 95 | 0.2508 | 0.29199 | 0.0027274 |  | 0
561 | 5.3476e+14 | 0.8877 | 0.25232 | 1.3901e-07 | 0.25232 | 0.25232 | 0.25207 | 95.0466 | 0.23958 | 0.27943 | 0.0026101 |  | 0
562 | 5.3381e+14 | 0.88612 | 0.24071 | 1.2151e-07 | 0.24071 | 0.24071 | 0.24046 | 95.0934 | 0.22866 | 0.26717 | 0.0024956 |  | 0
563 | 5.3286e+14 | 0.88455 | 0.22941 | 1.0615e-07 | 0.22941 | 0.22941 | 0.22918 | 95.1407 | 0.21804 | 0.25521 | 0.0023839 |  | 0
564 | 5.3191e+14 | 0.88298 | 0.21844 | 9.2665e-08 | 0.21844 | 0.21844 | 0.21822 | 95.1885 | 0.20772 | 0.24357 | 0.0022751 |  | 0
565 | 5.3097e+14 | 0.88142 | 0.20781 | 8.0846e-08 | 0.20781 | 0.20781 | 0.2076 | 95.2372 | 0.19771 | 0.23223 | 0.0021692 |  | 0
566 | 5.3004e+14 | 0.87986 | 0.1975 | 7.0491e-08 | 0.1975 | 0.1975 | 0.1973 | 95.2869 | 0.188 | 0.22122 | 0.0020664 |  | 0
567 | 5.291e+14 | 0.87831 | 0.18753 | 6.1423e-08 | 0.18753 | 0.18753 | 0.18734 | 95.3379 | 0.1786 | 0.21053 | 0.0019665 |  | 0
568 | 5.2817e+14 | 0.87676 | 0.17788 | 5.3489e-08 | 0.17788 | 0.17788 | 0.1777 | 95.3902 | 0.16951 | 0.20017 | 0.0018697 |  | 0
569 | 5.2724e+14 | 0.87522 | 0.16857 | 4.655e-08 | 0.16857 | 0.16857 | 0.1684 | 95.4442 | 0.16073 | 0.19014 | 0.001776 |  | 0
570 | 5.2632e+14 | 0.87368 | 0.1596 | 4.0487e-08 | 0.1596 | 0.1596 | 0.15944 | 95.5 | 0.15226 | 0.18043 | 0.0016854 |  | 0
571 | 5.2539e+14 | 0.87215 | 0.15095 | 3.5191e-08 | 0.15095 | 0.15095 | 0.1508 | 95.5577 | 0.1441 | 0.17106 | 0.0015978 |  | 0
572 | 5.2448e+14 | 0.87063 | 0.14263 | 3.0569e-08 | 0.14263 | 0.14263 | 0.14249 | 95.617 | 0.13624 | 0.16202 | 0.0015134 |  | 0
573 | 5.2356e+14 | 0.86911 | 0.13464 | 2.6537e-08 | 0.13464 | 0.13464 | 0.1345 | 95.6775 | 0.12869 | 0.1533 | 0.001432 |  | 0
574 | 5.2265e+14 | 0.8676 | 0.12697 | 2.3023e-08 | 0.12697 | 0.12697 | 0.12684 | 95.7388 | 0.12144 | 0.14492 | 0.0013536 |  | 0
575 | 5.2174e+14 | 0.86609 | 0.11962 | 1.9961e-08 | 0.11962 | 0.11962 | 0.1195 | 95.8005 | 0.11448 | 0.13685 | 0.0012783 |  | 0
576 | 5.2083e+14 | 0.86458 | 0.11258 | 1.7296e-08 | 0.11258 | 0.11258 | 0.11247 | 95.8621 | 0.10782 | 0.12911 | 0.001206 |  | 0
577 | 5.1993e+14 | 0.86308 | 0.10586 | 1.4977e-08 | 0.10586 | 0.10586 | 0.10575 | 95.9233 | 0.10144 | 0.12169 | 0.0011366 |  | 0
578 | 5.1903e+14 | 0.86159 | 0.099439 | 1.2962e-08 | 0.099439 | 0.099439 | 0.099338 | 95.9836 | 0.095348 | 0.11458 | 0.0010702 |  | 0
579 | 5.1813e+14 | 0.8601 | 0.093318 | 1.121e-08 | 0.093318 | 0.093318 | 0.093223 | 96.0427 | 0.089534 | 0.10778 | 0.0010067 |  | 0
580 | 5.1724e+14 | 0.85862 | 0.08749 | 9.6891e-09 | 0.08749 | 0.08749 | 0.087401 | 96.1 | 0.083993 | 0.10128 | 0.00094603 |  | 0
581 | 5.1635e+14 | 0.85714 | 0.081949 | 8.3694e-09 | 0.081949 | 0.081949 | 0.081866 | 96.1554 | 0.078718 | 0.095084 | 0.00088815 |  | 0
582 | 5.1546e+14 | 0.85567 | 0.076687 | 7.2248e-09 | 0.076687 | 0.076687 | 0.076609 | 96.2089 | 0.073705 | 0.089182 | 0.00083302 |  | 0
583 | 5.1458e+14 | 0.8542 | 0.071697 | 6.2329e-09 | 0.071697 | 0.071697 | 0.071625 | 96.2608 | 0.068946 | 0.083567 | 0.00078058 |  | 0
584 | 5.137e+14 | 0.85274 | 0.066972 | 5.3739e-09 | 0.066972 | 0.066972 | 0.066904 | 96.3113 | 0.064436 | 0.078234 | 0.00073076 |  | 0
585 | 5.1282e+14 | 0.85128 | 0.062502 | 4.6303e-09 | 0.062502 | 0.062502 | 0.062439 | 96.3607 | 0.060167 | 0.073176 | 0.00068351 |  | 0
586 | 5.1195e+14 | 0.84983 | 0.058281 | 3.9871e-09 | 0.058281 | 0.058281 | 0.058222 | 96.4093 | 0.056131 | 0.068384 | 0.00063876 |  | 0
587 | 5.1107e+14 | 0.84838 | 0.054298 | 3.4312e-09 | 0.054298 | 0.054298 | 0.054243 | 96.4573 | 0.052322 | 0.063852 | 0.00059642 |  | 0
588 | 5.102e+14 | 0.84694 | 0.050546 | 2.9509e-09 | 0.050546 | 0.050546 | 0.050495 | 96.5049 | 0.04873 | 0.059571 | 0.00055643 |  | 0
589 | 5.0934e+14 | 0.8455 | 0.047016 | 2.5362e-09 | 0.047016 | 0.047016 | 0.046969 | 96.5524 | 0.045349 | 0.055532 | 0.0005187 |  | 0
590 | 5.0847e+14 | 0.84407 | 0.043698 | 2.1785e-09 | 0.043698 | 0.043698 | 0.043654 | 96.6 | 0.04217 | 0.051726 | 0.00048316 |  | 0
591 | 5.0761e+14 | 0.84264 | 0.040584 | 1.87e-09 | 0.040584 | 0.040584 | 0.040543 | 96.648 | 0.039184 | 0.048145 | 0.00044971 |  | 0
592 | 5.0676e+14 | 0.84122 | 0.037665 | 1.6043e-09 | 0.037665 | 0.037665 | 0.037627 | 96.6963 | 0.036384 | 0.04478 | 0.00041828 |  | 0
593 | 5.059e+14 | 0.8398 | 0.034931 | 1.3754e-09 | 0.034931 | 0.034931 | 0.034896 | 96.7451 | 0.03376 | 0.041621 | 0.00038877 |  | 0
594 | 5.0505e+14 | 0.83838 | 0.032374 | 1.1785e-09 | 0.032374 | 0.032374 | 0.032341 | 96.7944 | 0.031304 | 0.038659 | 0.0003611 |  | 0
595 | 5.042e+14 | 0.83697 | 0.029985 | 1.0091e-09 | 0.029985 | 0.029985 | 0.029954 | 96.844 | 0.029009 | 0.035884 | 0.00033518 |  | 0
596 | 5.0336e+14 | 0.83557 | 0.027755 | 8.6351e-10 | 0.027755 | 0.027755 | 0.027727 | 96.8942 | 0.026865 | 0.033289 | 0.00031094 |  | 0
597 | 5.0251e+14 | 0.83417 | 0.025675 | 7.3848e-10 | 0.025675 | 0.025675 | 0.025649 | 96.9449 | 0.024866 | 0.030863 | 0.00028828 |  | 0
598 | 5.0167e+14 | 0.83278 | 0.023739 | 6.3116e-10 | 0.023739 | 0.023739 | 0.023715 | 96.996 | 0.023002 | 0.028597 | 0.00026712 |  | 0
599 | 5.0083e+14 | 0.83139 | 0.021936 | 5.3909e-10 | 0.021936 | 0.021936 | 0.021914 | 97.0477 | 0.021267 | 0.026485 | 0.00024739 |  | 0
600 | 500000000000000 | 0.83 | 0.020261 | 4.6017e-10 | 0.020261 | 0.020261 | 0.02024 | 97.1 | 0.019653 | 0.024516 | 0.00022899 |  | 0
601 | 4.9917e+14 | 0.82862 | 0.018704 | 3.9256e-10 | 0.018704 | 0.018704 | 0.018686 | 97.1528 | 0.018153 | 0.022682 | 0.00021187 |  | 0
602 | 4.9834e+14 | 0.82724 | 0.01726 | 3.3467e-10 | 0.01726 | 0.01726 | 0.017242 | 97.2058 | 0.016761 | 0.020977 | 0.00019594 |  | 0
603 | 4.9751e+14 | 0.82587 | 0.01592 | 2.8515e-10 | 0.01592 | 0.01592 | 0.015904 | 97.2587 | 0.015468 | 0.019392 | 0.00018113 |  | 0
604 | 4.9669e+14 | 0.8245 | 0.014679 | 2.4279e-10 | 0.014679 | 0.014679 | 0.014664 | 97.3113 | 0.01427 | 0.017919 | 0.00016737 |  | 0
605 | 4.9587e+14 | 0.82314 | 0.013529 | 2.0661e-10 | 0.013529 | 0.013529 | 0.013516 | 97.3631 | 0.013159 | 0.016552 | 0.00015461 |  | 0
606 | 4.9505e+14 | 0.82178 | 0.012466 | 1.757e-10 | 0.012466 | 0.012466 | 0.012453 | 97.4138 | 0.012131 | 0.015284 | 0.00014276 |  | 0
607 | 4.9423e+14 | 0.82043 | 0.011482 | 1.4932e-10 | 0.011482 | 0.011482 | 0.011471 | 97.4633 | 0.01118 | 0.014108 | 0.00013178 |  | 0
608 | 4.9342e+14 | 0.81908 | 0.010573 | 1.2683e-10 | 0.010573 | 0.010573 | 0.010562 | 97.511 | 0.0103 | 0.013019 | 0.00012161 |  | 0
609 | 4.9261e+14 | 0.81773 | 0.0097336 | 1.0766e-10 | 0.0097336 | 0.0097336 | 0.0097237 | 97.5566 | 0.0094861 | 0.012011 | 0.00011219 |  | 0
610 | 4.918e+14 | 0.81639 | 0.0089585 | 9.1324e-11 | 0.0089585 | 0.0089585 | 0.0089495 | 97.6 | 0.0087347 | 0.011077 | 0.00010347 |  | 0
611 | 4.91e+14 | 0.81506 | 0.0082434 | 7.7421e-11 | 0.0082434 | 0.0082434 | 0.0082351 | 97.6408 | 0.0080408 | 0.010214 | 9.5406e-05 |  | 0
612 | 4.902e+14 | 0.81373 | 0.007584 | 6.5594e-11 | 0.007584 | 0.007584 | 0.0075763 | 97.6789 | 0.0074004 | 0.0094159 | 8.7951e-05 |  | 0
613 | 4.894e+14 | 0.8124 | 0.006976 | 5.5539e-11 | 0.006976 | 0.006976 | 0.006969 | 97.7146 | 0.0068097 | 0.0086785 | 8.1063e-05 |  | 0
614 | 4.886e+14 | 0.81107 | 0.0064159 | 4.6996e-11 | 0.0064159 | 0.0064159 | 0.0064094 | 97.7478 | 0.006265 | 0.0079974 | 7.4701e-05 |  | 0
615 | 4.878e+14 | 0.80976 | 0.0058999 | 3.9742e-11 | 0.0058999 | 0.0058999 | 0.005894 | 97.7786 | 0.005763 | 0.0073685 | 6.8827e-05 |  | 0
616 | 487012987012987 | 0.80844 | 0.0054249 | 3.3587e-11 | 0.0054249 | 0.0054249 | 0.0054194 | 97.8072 | 0.0053005 | 0.0067882 | 6.3407e-05 |  | 0
617 | 4.8622e+14 | 0.80713 | 0.0049876 | 2.8368e-11 | 0.0049876 | 0.0049876 | 0.0049826 | 97.8335 | 0.0048746 | 0.0062529 | 5.8406e-05 |  | 0
618 | 4.8544e+14 | 0.80583 | 0.0045852 | 2.3944e-11 | 0.0045852 | 0.0045852 | 0.0045806 | 97.8577 | 0.0044825 | 0.0057592 | 5.3795e-05 |  | 0
619 | 4.8465e+14 | 0.80452 | 0.0042151 | 2.0198e-11 | 0.0042151 | 0.0042151 | 0.0042108 | 97.8799 | 0.0041215 | 0.005304 | 4.9543e-05 |  | 0
620 | 4.8387e+14 | 0.80323 | 0.0038746 | 1.7027e-11 | 0.0038746 | 0.0038746 | 0.0038707 | 97.9 | 0.0037894 | 0.0048845 | 4.5624e-05 |  | 0
621 | 4.8309e+14 | 0.80193 | 0.0035616 | 1.4345e-11 | 0.0035616 | 0.0035616 | 0.003558 | 97.9183 | 0.0034839 | 0.0044979 | 4.2014e-05 |  | 0
622 | 4.8232e+14 | 0.80064 | 0.0032738 | 1.2078e-11 | 0.0032738 | 0.0032738 | 0.0032704 | 97.9353 | 0.0032029 | 0.0041418 | 3.8688e-05 |  | 0
623 | 4.8154e+14 | 0.79936 | 0.0030092 | 1.0163e-11 | 0.0030092 | 0.0030092 | 0.0030062 | 97.9517 | 0.0029446 | 0.0038139 | 3.5625e-05 |  | 0
624 | 4.8077e+14 | 0.79808 | 0.0027661 | 8.5463e-12 | 0.0027661 | 0.0027661 | 0.0027633 | 97.968 | 0.0027071 | 0.003512 | 3.2804e-05 |  | 0
625 | 480000000000000 | 0.7968 | 0.0025427 | 7.1822e-12 | 0.0025427 | 0.0025427 | 0.0025401 | 97.9849 | 0.0024889 | 0.003234 | 3.0208e-05 |  | 0
626 | 4.7923e+14 | 0.79553 | 0.0023374 | 6.0321e-12 | 0.0023374 | 0.0023374 | 0.002335 | 98.003 | 0.0022884 | 0.0029782 | 2.7819e-05 |  | 0
627 | 4.7847e+14 | 0.79426 | 0.0021488 | 5.063e-12 | 0.0021488 | 0.0021488 | 0.0021466 | 98.0229 | 0.0021042 | 0.0027429 | 2.562e-05 |  | 0
628 | 4.7771e+14 | 0.79299 | 0.0019755 | 4.2469e-12 | 0.0019755 | 0.0019755 | 0.0019735 | 98.0453 | 0.0019349 | 0.0025263 | 2.3597e-05 |  | 0
629 | 4.7695e+14 | 0.79173 | 0.0018163 | 3.5602e-12 | 0.0018163 | 0.0018163 | 0.0018145 | 98.0708 | 0.0017795 | 0.002327 | 2.1736e-05 |  | 0
630 | 4.7619e+14 | 0.79048 | 0.0016701 | 2.9826e-12 | 0.0016701 | 0.0016701 | 0.0016684 | 98.1 | 0.0016367 | 0.0021438 | 2.0024e-05 |  | 0
631 | 4.7544e+14 | 0.78922 | 0.0015358 | 2.4972e-12 | 0.0015358 | 0.0015358 | 0.0015343 | 98.1333 | 0.0015056 | 0.0019752 | 1.8449e-05 |  | 0
632 | 4.7468e+14 | 0.78797 | 0.0014125 | 2.0895e-12 | 0.0014125 | 0.0014125 | 0.001411 | 98.1702 | 0.0013852 | 0.0018201 | 1.7001e-05 |  | 0
633 | 4.7393e+14 | 0.78673 | 0.0012991 | 1.7472e-12 | 0.0012991 | 0.0012991 | 0.0012978 | 98.2098 | 0.0012746 | 0.0016774 | 1.5668e-05 |  | 0
634 | 4.7319e+14 | 0.78549 | 0.001195 | 1.4601e-12 | 0.001195 | 0.001195 | 0.0011938 | 98.2515 | 0.001173 | 0.0015461 | 1.4441e-05 |  | 0
635 | 4.7244e+14 | 0.78425 | 0.0010994 | 1.2194e-12 | 0.0010994 | 0.0010994 | 0.0010983 | 98.2943 | 0.0010796 | 0.0014252 | 1.3312e-05 |  | 0
636 | 4.717e+14 | 0.78302 | 0.0010116 | 1.0178e-12 | 0.0010116 | 0.0010116 | 0.0010105 | 98.3377 | 0.00099375 | 0.001314 | 1.2273e-05 |  | 0
637 | 4.7096e+14 | 0.78179 | 0.00093087 | 8.4897e-13 | 0.00093087 | 0.00093087 | 0.00092993 | 98.3807 | 0.00091487 | 0.0012116 | 1.1317e-05 |  | 0
638 | 4.7022e+14 | 0.78056 | 0.00085672 | 7.077e-13 | 0.00085672 | 0.00085672 | 0.00085586 | 98.4226 | 0.00084236 | 0.0011173 | 1.0436e-05 |  | 0
639 | 4.6948e+14 | 0.77934 | 0.0007886 | 5.8957e-13 | 0.0007886 | 0.0007886 | 0.0007878 | 98.4626 | 0.00077569 | 0.0010305 | 9.6255e-06 |  | 0
640 | 468750000000000 | 0.77812 | 0.000726 | 4.9085e-13 | 0.000726 | 0.000726 | 0.00072526 | 98.5 | 0.00071438 | 0.00095053 | 8.8786e-06 |  | 0
641 | 4.6802e+14 | 0.77691 | 0.00066847 | 4.0841e-13 | 0.00066847 | 0.00066847 | 0.00066779 | 98.5342 | 0.000658 | 0.00087688 | 8.1907e-06 |  | 0
642 | 4.6729e+14 | 0.7757 | 0.0006156 | 3.396e-13 | 0.0006156 | 0.0006156 | 0.00061498 | 98.5656 | 0.00060615 | 0.00080905 | 7.5571e-06 |  | 0
643 | 4.6656e+14 | 0.77449 | 0.000567 | 2.8221e-13 | 0.000567 | 0.000567 | 0.00056643 | 98.595 | 0.00055847 | 0.00074656 | 6.9734e-06 |  | 0
644 | 4.6584e+14 | 0.77329 | 0.00052233 | 2.3437e-13 | 0.00052233 | 0.00052233 | 0.0005218 | 98.623 | 0.00051461 | 0.00068901 | 6.4358e-06 |  | 0
645 | 4.6512e+14 | 0.77209 | 0.00048126 | 1.9452e-13 | 0.00048126 | 0.00048126 | 0.00048077 | 98.6503 | 0.00047428 | 0.00063599 | 5.9406e-06 |  | 0
646 | 4.644e+14 | 0.7709 | 0.00044349 | 1.6134e-13 | 0.00044349 | 0.00044349 | 0.00044304 | 98.6775 | 0.00043718 | 0.00058715 | 5.4844e-06 |  | 0
647 | 4.6368e+14 | 0.76971 | 0.00040876 | 1.3374e-13 | 0.00040876 | 0.00040876 | 0.00040835 | 98.7055 | 0.00040306 | 0.00054217 | 5.0642e-06 |  | 0
648 | 4.6296e+14 | 0.76852 | 0.00037682 | 1.1079e-13 | 0.00037682 | 0.00037682 | 0.00037644 | 98.7347 | 0.00037168 | 0.00050072 | 4.6771e-06 |  | 0
649 | 4.6225e+14 | 0.76733 | 0.00034744 | 9.1726e-14 | 0.00034744 | 0.00034744 | 0.00034709 | 98.766 | 0.00034281 | 0.00046254 | 4.3204e-06 |  | 0
650 | 4.6154e+14 | 0.76615 | 0.00032041 | 7.5892e-14 | 0.00032041 | 0.00032041 | 0.00032009 | 98.8 | 0.00031624 | 0.00042736 | 3.9918e-06 |  | 0
651 | 4.6083e+14 | 0.76498 | 0.00029554 | 6.2753e-14 | 0.00029554 | 0.00029554 | 0.00029524 | 98.8371 | 0.0002918 | 0.00039494 | 3.689e-06 |  | 0
652 | 4.6012e+14 | 0.7638 | 0.00027265 | 5.1856e-14 | 0.00027265 | 0.00027265 | 0.00027237 | 98.8769 | 0.00026931 | 0.00036506 | 3.4099e-06 |  | 0
653 | 4.5942e+14 | 0.76263 | 0.00025158 | 4.2824e-14 | 0.00025158 | 0.00025158 | 0.00025132 | 98.9186 | 0.00024861 | 0.0003375 | 3.1525e-06 |  | 0
654 | 4.5872e+14 | 0.76147 | 0.00023218 | 3.5343e-14 | 0.00023218 | 0.00023218 | 0.00023195 | 98.9614 | 0.00022954 | 0.0003121 | 2.9152e-06 |  | 0
655 | 4.5802e+14 | 0.76031 | 0.00021433 | 2.9151e-14 | 0.00021433 | 0.00021433 | 0.00021411 | 99.0046 | 0.00021198 | 0.00028866 | 2.6963e-06 |  | 0
656 | 4.5732e+14 | 0.75915 | 0.00019788 | 2.4029e-14 | 0.00019788 | 0.00019788 | 0.00019768 | 99.0474 | 0.0001958 | 0.00026703 | 2.4943e-06 |  | 0
657 | 4.5662e+14 | 0.75799 | 0.00018273 | 1.9795e-14 | 0.00018273 | 0.00018273 | 0.00018255 | 99.0891 | 0.00018088 | 0.00024707 | 2.3078e-06 |  | 0
658 | 4.5593e+14 | 0.75684 | 0.00016878 | 1.6296e-14 | 0.00016878 | 0.00016878 | 0.00016861 | 99.1289 | 0.00016714 | 0.00022864 | 2.1357e-06 |  | 0
659 | 4.5524e+14 | 0.75569 | 0.00015592 | 1.3408e-14 | 0.00015592 | 0.00015592 | 0.00015576 | 99.1662 | 0.00015446 | 0.00021163 | 1.9767e-06 |  | 0
660 | 4.5455e+14 | 0.75455 | 0.00014407 | 1.1024e-14 | 0.00014407 | 0.00014407 | 0.00014393 | 99.2 | 0.00014278 | 0.00019591 | 1.8299e-06 |  | 0
661 | 4.5386e+14 | 0.7534 | 0.00013315 | 9.0587e-15 | 0.00013315 | 0.00013315 | 0.00013302 | 99.2299 | 0.00013199 | 0.00018139 | 1.6943e-06 |  | 0
662 | 4.5317e+14 | 0.75227 | 0.00012308 | 7.4391e-15 | 0.00012308 | 0.00012308 | 0.00012296 | 99.2563 | 0.00012205 | 0.00016797 | 1.569e-06 |  | 0
663 | 4.5249e+14 | 0.75113 | 0.0001138 | 6.1052e-15 | 0.0001138 | 0.0001138 | 0.00011369 | 99.2795 | 0.00011287 | 0.00015557 | 1.4532e-06 |  | 0
664 | 4.5181e+14 | 0.75 | 0.00010524 | 5.0074e-15 | 0.00010524 | 0.00010524 | 0.00010513 | 99.3002 | 0.0001044 | 0.00014412 | 1.3461e-06 |  | 0
665 | 4.5113e+14 | 0.74887 | 9.7342e-05 | 4.1044e-15 | 9.7342e-05 | 9.7342e-05 | 9.7244e-05 | 99.3189 | 9.6581e-05 | 0.00013353 | 1.2472e-06 |  | 0
666 | 4.5045e+14 | 0.74775 | 9.0056e-05 | 3.3622e-15 | 9.0056e-05 | 9.0056e-05 | 8.9965e-05 | 99.336 | 8.9368e-05 | 0.00012374 | 1.1558e-06 |  | 0
667 | 4.4978e+14 | 0.74663 | 8.3333e-05 | 2.7524e-15 | 8.3333e-05 | 8.3333e-05 | 8.3248e-05 | 99.3522 | 8.2709e-05 | 0.00011469 | 1.0713e-06 |  | 0
668 | 4.491e+14 | 0.74551 | 7.7127e-05 | 2.2519e-15 | 7.7127e-05 | 7.7127e-05 | 7.7049e-05 | 99.3679 | 7.6562e-05 | 0.00010633 | 9.9317e-07 |  | 0
669 | 4.4843e+14 | 0.74439 | 7.1399e-05 | 1.8412e-15 | 7.1399e-05 | 7.1399e-05 | 7.1326e-05 | 99.3837 | 7.0887e-05 | 9.8593e-05 | 9.2093e-07 |  | 0
670 | 4.4776e+14 | 0.74328 | 6.6109e-05 | 1.5045e-15 | 6.6109e-05 | 6.6109e-05 | 6.6042e-05 | 99.4 | 6.5646e-05 | 9.1441e-05 | 8.5412e-07 |  | 0
671 | 4.4709e+14 | 0.74218 | 6.1225e-05 | 1.2286e-15 | 6.1225e-05 | 6.1225e-05 | 6.1163e-05 | 99.4173 | 6.0806e-05 | 8.4825e-05 | 7.9233e-07 |  | 0
672 | 4.4643e+14 | 0.74107 | 5.6713e-05 | 1.0026e-15 | 5.6713e-05 | 5.6713e-05 | 5.6655e-05 | 99.4356 | 5.6335e-05 | 7.8706e-05 | 7.3517e-07 |  | 0
673 | 4.4577e+14 | 0.73997 | 5.2544e-05 | 8.1773e-16 | 5.2544e-05 | 5.2544e-05 | 5.2491e-05 | 99.4547 | 5.2205e-05 | 7.3043e-05 | 6.8228e-07 |  | 0
674 | 4.451e+14 | 0.73887 | 4.8692e-05 | 6.6652e-16 | 4.8692e-05 | 4.8692e-05 | 4.8643e-05 | 99.4745 | 4.8387e-05 | 6.7803e-05 | 6.3332e-07 |  | 0
675 | 4.4444e+14 | 0.73778 | 4.5132e-05 | 5.4293e-16 | 4.5132e-05 | 4.5132e-05 | 4.5086e-05 | 99.4948 | 4.4859e-05 | 6.2951e-05 | 5.8801e-07 |  | 0
676 | 4.4379e+14 | 0.73669 | 4.1841e-05 | 4.4198e-16 | 4.1841e-05 | 4.1841e-05 | 4.1799e-05 | 99.5156 | 4.1596e-05 | 5.8459e-05 | 5.4605e-07 |  | 0
677 | 4.4313e+14 | 0.7356 | 3.8798e-05 | 3.5957e-16 | 3.8798e-05 | 3.8798e-05 | 3.8759e-05 | 99.5366 | 3.8579e-05 | 5.4299e-05 | 5.0719e-07 |  | 0
678 | 4.4248e+14 | 0.73451 | 3.5984e-05 | 2.9235e-16 | 3.5984e-05 | 3.5984e-05 | 3.5947e-05 | 99.5578 | 3.5788e-05 | 5.0446e-05 | 4.712e-07 |  | 0
679 | 4.4183e+14 | 0.73343 | 3.338e-05 | 2.3755e-16 | 3.338e-05 | 3.338e-05 | 3.3347e-05 | 99.579 | 3.3206e-05 | 4.6875e-05 | 4.3785e-07 |  | 0
680 | 4.4118e+14 | 0.73235 | 3.0972e-05 | 1.929e-16 | 3.0972e-05 | 3.0972e-05 | 3.0941e-05 | 99.6 | 3.0817e-05 | 4.3566e-05 | 4.0694e-07 |  | 0
681 | 4.4053e+14 | 0.73128 | 2.8743e-05 | 1.5654e-16 | 2.8743e-05 | 2.8743e-05 | 2.8714e-05 | 99.6208 | 2.8605e-05 | 4.0499e-05 | 3.7829e-07 |  | 0
682 | 4.3988e+14 | 0.73021 | 2.668e-05 | 1.2696e-16 | 2.668e-05 | 2.668e-05 | 2.6653e-05 | 99.6413 | 2.6558e-05 | 3.7656e-05 | 3.5173e-07 |  | 0
683 | 4.3924e+14 | 0.72914 | 2.4771e-05 | 1.029e-16 | 2.4771e-05 | 2.4771e-05 | 2.4746e-05 | 99.6616 | 2.4662e-05 | 3.5019e-05 | 3.271e-07 |  | 0
684 | 4.386e+14 | 0.72807 | 2.3003e-05 | 8.335e-17 | 2.3003e-05 | 2.3003e-05 | 2.2979e-05 | 99.6818 | 2.2906e-05 | 3.2573e-05 | 3.0426e-07 |  | 0
685 | 4.3796e+14 | 0.72701 | 2.1365e-05 | 6.7472e-17 | 2.1365e-05 | 2.1365e-05 | 2.1343e-05 | 99.7017 | 2.128e-05 | 3.0305e-05 | 2.8307e-07 |  | 0
686 | 4.3732e+14 | 0.72595 | 1.9848e-05 | 5.4585e-17 | 1.9848e-05 | 1.9848e-05 | 1.9828e-05 | 99.7215 | 1.9773e-05 | 2.82e-05 | 2.634e-07 |  | 0
687 | 4.3668e+14 | 0.72489 | 1.8443e-05 | 4.4132e-17 | 1.8443e-05 | 1.8443e-05 | 1.8424e-05 | 99.7413 | 1.8376e-05 | 2.6246e-05 | 2.4516e-07 |  | 0
688 | 436046511627907 | 0.72384 | 1.714e-05 | 3.5658e-17 | 1.714e-05 | 1.714e-05 | 1.7123e-05 | 99.7609 | 1.7082e-05 | 2.4433e-05 | 2.2822e-07 |  | 0
689 | 4.3541e+14 | 0.72279 | 1.5933e-05 | 2.8793e-17 | 1.5933e-05 | 1.5933e-05 | 1.5917e-05 | 99.7805 | 1.5882e-05 | 2.275e-05 | 2.125e-07 |  | 0
690 | 4.3478e+14 | 0.72174 | 1.4814e-05 | 2.3236e-17 | 1.4814e-05 | 1.4814e-05 | 1.4799e-05 | 99.8 | 1.4769e-05 | 2.1186e-05 | 1.979e-07 |  | 0
691 | 4.3415e+14 | 0.72069 | 1.3776e-05 | 1.8739e-17 | 1.3776e-05 | 1.3776e-05 | 1.3762e-05 | 99.8195 | 1.3737e-05 | 1.9735e-05 | 1.8434e-07 |  | 0
692 | 4.3353e+14 | 0.71965 | 1.2814e-05 | 1.5103e-17 | 1.2814e-05 | 1.2814e-05 | 1.2801e-05 | 99.8391 | 1.278e-05 | 1.8386e-05 | 1.7174e-07 |  | 0
693 | 4.329e+14 | 0.71861 | 1.1921e-05 | 1.2165e-17 | 1.1921e-05 | 1.1921e-05 | 1.1909e-05 | 99.8587 | 1.1892e-05 | 1.7133e-05 | 1.6004e-07 |  | 0
694 | 4.3228e+14 | 0.71758 | 1.1092e-05 | 9.7926e-18 | 1.1092e-05 | 1.1092e-05 | 1.1081e-05 | 99.8785 | 1.1068e-05 | 1.5969e-05 | 1.4916e-07 |  | 0
695 | 4.3165e+14 | 0.71655 | 1.0324e-05 | 7.8778e-18 | 1.0324e-05 | 1.0324e-05 | 1.0313e-05 | 99.8983 | 1.0303e-05 | 1.4886e-05 | 1.3905e-07 |  | 0
696 | 4.3103e+14 | 0.71552 | 9.6101e-06 | 6.3335e-18 | 9.6101e-06 | 9.6101e-06 | 9.6004e-06 | 99.9182 | 9.5925e-06 | 1.388e-05 | 1.2965e-07 |  | 0
697 | 430416068866571 | 0.71449 | 8.9477e-06 | 5.0888e-18 | 8.9477e-06 | 8.9477e-06 | 8.9386e-06 | 99.9384 | 8.9331e-06 | 1.2945e-05 | 1.2091e-07 |  | 0
698 | 4.298e+14 | 0.71347 | 8.3326e-06 | 4.0861e-18 | 8.3326e-06 | 8.3326e-06 | 8.3241e-06 | 99.9587 | 8.3207e-06 | 1.2075e-05 | 1.1278e-07 |  | 0
699 | 4.2918e+14 | 0.71245 | 7.7613e-06 | 3.2789e-18 | 7.7613e-06 | 7.7613e-06 | 7.7534e-06 | 99.9792 | 7.7518e-06 | 1.1265e-05 | 1.0522e-07 |  | 0
700 | 4.2857e+14 | 0.71143 | 7.2306e-06 | 2.6296e-18 | 7.2306e-06 | 7.2306e-06 | 7.2233e-06 | 100 | 7.2233e-06 | 1.0512e-05 | 9.819e-08 |  | 0
701 | 4.2796e+14 | 0.71041 | 6.7375e-06 | 2.1075e-18 | 6.7375e-06 | 6.7375e-06 | 6.7307e-06
702 | 4.2735e+14 | 0.7094 | 6.2793e-06 | 1.688e-18 | 6.2793e-06 | 6.2793e-06 | 6.273e-06
703 | 4.2674e+14 | 0.70839 | 5.8534e-06 | 1.3512e-18 | 5.8534e-06 | 5.8534e-06 | 5.8475e-06
704 | 4.2614e+14 | 0.70739 | 5.4575e-06 | 1.0809e-18 | 5.4575e-06 | 5.4575e-06 | 5.452e-06
705 | 425531914893617 | 0.70638 | 5.0893e-06 | 8.6414e-19 | 5.0893e-06 | 5.0893e-06 | 5.0842e-06
706 | 4.2493e+14 | 0.70538 | 4.7469e-06 | 6.9042e-19 | 4.7469e-06 | 4.7469e-06 | 4.7421e-06
707 | 4.2433e+14 | 0.70438 | 4.4284e-06 | 5.5128e-19 | 4.4284e-06 | 4.4284e-06 | 4.4239e-06
708 | 4.2373e+14 | 0.70339 | 4.1321e-06 | 4.399e-19 | 4.1321e-06 | 4.1321e-06 | 4.1279e-06
709 | 4.2313e+14 | 0.7024 | 3.8563e-06 | 3.5081e-19 | 3.8563e-06 | 3.8563e-06 | 3.8524e-06
710 | 4.2254e+14 | 0.70141 | 3.5996e-06 | 2.7958e-19 | 3.5996e-06 | 3.5996e-06 | 3.596e-06
711 | 4.2194e+14 | 0.70042 | 3.3606e-06 | 2.2268e-19 | 3.3606e-06 | 3.3606e-06 | 3.3572e-06
712 | 4.2135e+14 | 0.69944 | 3.1381e-06 | 1.7725e-19 | 3.1381e-06 | 3.1381e-06 | 3.135e-06
713 | 4.2076e+14 | 0.69846 | 2.9309e-06 | 1.41e-19 | 2.9309e-06 | 2.9309e-06 | 2.928e-06
714 | 4.2017e+14 | 0.69748 | 2.7379e-06 | 1.1209e-19 | 2.7379e-06 | 2.7379e-06 | 2.7352e-06
715 | 4.1958e+14 | 0.6965 | 2.5581e-06 | 8.9055e-20 | 2.5581e-06 | 2.5581e-06 | 2.5555e-06
716 | 4.1899e+14 | 0.69553 | 2.3905e-06 | 7.0709e-20 | 2.3905e-06 | 2.3905e-06 | 2.3881e-06
717 | 4.1841e+14 | 0.69456 | 2.2344e-06 | 5.6108e-20 | 2.2344e-06 | 2.2344e-06 | 2.2321e-06
718 | 4.1783e+14 | 0.69359 | 2.0888e-06 | 4.4494e-20 | 2.0888e-06 | 2.0888e-06 | 2.0867e-06
719 | 4.1725e+14 | 0.69263 | 1.9531e-06 | 3.5261e-20 | 1.9531e-06 | 1.9531e-06 | 1.9511e-06
720 | 4.1667e+14 | 0.69167 | 1.8265e-06 | 2.7928e-20 | 1.8265e-06 | 1.8265e-06 | 1.8246e-06
721 | 4.1609e+14 | 0.69071 | 1.7084e-06 | 2.2105e-20 | 1.7084e-06 | 1.7084e-06 | 1.7067e-06
722 | 4.1551e+14 | 0.68975 | 1.5983e-06 | 1.7486e-20 | 1.5983e-06 | 1.5983e-06 | 1.5967e-06
723 | 4.1494e+14 | 0.6888 | 1.4955e-06 | 1.3823e-20 | 1.4955e-06 | 1.4955e-06 | 1.494e-06
724 | 4.1436e+14 | 0.68785 | 1.3996e-06 | 1.0921e-20 | 1.3996e-06 | 1.3996e-06 | 1.3982e-06
725 | 4.1379e+14 | 0.6869 | 1.3101e-06 | 8.6224e-21 | 1.3101e-06 | 1.3101e-06 | 1.3088e-06
726 | 4.1322e+14 | 0.68595 | 1.2266e-06 | 6.8036e-21 | 1.2266e-06 | 1.2266e-06 | 1.2253e-06
727 | 4.1265e+14 | 0.68501 | 1.1485e-06 | 5.365e-21 | 1.1485e-06 | 1.1485e-06 | 1.1474e-06
728 | 4.1209e+14 | 0.68407 | 1.0757e-06 | 4.228e-21 | 1.0757e-06 | 1.0757e-06 | 1.0746e-06
729 | 4.1152e+14 | 0.68313 | 1.0076e-06 | 3.3299e-21 | 1.0076e-06 | 1.0076e-06 | 1.0066e-06
730 | 4.1096e+14 | 0.68219 | 9.4401e-07 | 2.6209e-21 | 9.4401e-07 | 9.4401e-07 | 9.4305e-07
731 | 4.104e+14 | 0.68126 | 8.8458e-07 | 2.0616e-21 | 8.8458e-07 | 8.8458e-07 | 8.8369e-07
732 | 4.0984e+14 | 0.68033 | 8.2905e-07 | 1.6206e-21 | 8.2905e-07 | 8.2905e-07 | 8.2821e-07
733 | 4.0928e+14 | 0.6794 | 7.7713e-07 | 1.2732e-21 | 7.7713e-07 | 7.7713e-07 | 7.7635e-07
734 | 4.0872e+14 | 0.67847 | 7.286e-07 | 9.9961e-22 | 7.286e-07 | 7.286e-07 | 7.2786e-07
735 | 4.0816e+14 | 0.67755 | 6.8321e-07 | 7.8433e-22 | 6.8321e-07 | 6.8321e-07 | 6.8252e-07
736 | 4.0761e+14 | 0.67663 | 6.4077e-07 | 6.1503e-22 | 6.4077e-07 | 6.4077e-07 | 6.4012e-07
737 | 4.0706e+14 | 0.67571 | 6.0106e-07 | 4.8197e-22 | 6.0106e-07 | 6.0106e-07 | 6.0046e-07
738 | 4.065e+14 | 0.6748 | 5.6392e-07 | 3.7746e-22 | 5.6392e-07 | 5.6392e-07 | 5.6335e-07
739 | 4.0595e+14 | 0.67388 | 5.2916e-07 | 2.9543e-22 | 5.2916e-07 | 5.2916e-07 | 5.2862e-07
740 | 4.0541e+14 | 0.67297 | 4.9662e-07 | 2.3108e-22 | 4.9662e-07 | 4.9662e-07 | 4.9612e-07
741 | 4.0486e+14 | 0.67206 | 4.6617e-07 | 1.8064e-22 | 4.6617e-07 | 4.6617e-07 | 4.657e-07
742 | 4.0431e+14 | 0.67116 | 4.3766e-07 | 1.4112e-22 | 4.3766e-07 | 4.3766e-07 | 4.3721e-07
743 | 4.0377e+14 | 0.67026 | 4.1096e-07 | 1.1017e-22 | 4.1096e-07 | 4.1096e-07 | 4.1054e-07
744 | 4.0323e+14 | 0.66935 | 3.8596e-07 | 8.5962e-23 | 3.8596e-07 | 3.8596e-07 | 3.8556e-07
745 | 4.0268e+14 | 0.66846 | 3.6253e-07 | 6.7029e-23 | 3.6253e-07 | 3.6253e-07 | 3.6217e-07
746 | 4.0214e+14 | 0.66756 | 3.4059e-07 | 5.2233e-23 | 3.4059e-07 | 3.4059e-07 | 3.4024e-07
747 | 4.0161e+14 | 0.66667 | 3.2003e-07 | 4.0678e-23 | 3.2003e-07 | 3.2003e-07 | 3.197e-07
748 | 4.0107e+14 | 0.66578 | 3.0076e-07 | 3.166e-23 | 3.0076e-07 | 3.0076e-07 | 3.0045e-07
749 | 4.0053e+14 | 0.66489 | 2.8269e-07 | 2.4625e-23 | 2.8269e-07 | 2.8269e-07 | 2.8241e-07
750 | 400000000000000 | 0.664 | 2.6576e-07 | 1.9142e-23 | 2.6576e-07 | 2.6576e-07 | 2.6549e-07
751 | 3.9947e+14 | 0.66312 | 2.4988e-07 | 1.487e-23 | 2.4988e-07 | 2.4988e-07 | 2.4962e-07
752 | 3.9894e+14 | 0.66223 | 2.3498e-07 | 1.1544e-23 | 2.3498e-07 | 2.3498e-07 | 2.3475e-07
753 | 3.9841e+14 | 0.66135 | 2.2102e-07 | 8.9569e-24 | 2.2102e-07 | 2.2102e-07 | 2.2079e-07
754 | 3.9788e+14 | 0.66048 | 2.0791e-07 | 6.945e-24 | 2.0791e-07 | 2.0791e-07 | 2.077e-07
755 | 3.9735e+14 | 0.6596 | 1.9561e-07 | 5.3817e-24 | 1.9561e-07 | 1.9561e-07 | 1.9542e-07
756 | 3.9683e+14 | 0.65873 | 1.8408e-07 | 4.1677e-24 | 1.8408e-07 | 1.8408e-07 | 1.8389e-07
757 | 3.963e+14 | 0.65786 | 1.7324e-07 | 3.2255e-24 | 1.7324e-07 | 1.7324e-07 | 1.7307e-07
758 | 395778364116095 | 0.65699 | 1.6308e-07 | 2.4948e-24 | 1.6308e-07 | 1.6308e-07 | 1.6291e-07
759 | 3.9526e+14 | 0.65613 | 1.5353e-07 | 1.9284e-24 | 1.5353e-07 | 1.5353e-07 | 1.5337e-07
760 | 3.9474e+14 | 0.65526 | 1.4457e-07 | 1.4897e-24 | 1.4457e-07 | 1.4457e-07 | 1.4442e-07
761 | 3.9422e+14 | 0.6544 | 1.3615e-07 | 1.15e-24 | 1.3615e-07 | 1.3615e-07 | 1.3601e-07
762 | 3.937e+14 | 0.65354 | 1.2824e-07 | 8.8727e-25 | 1.2824e-07 | 1.2824e-07 | 1.2811e-07
763 | 3.9318e+14 | 0.65269 | 1.2081e-07 | 6.8412e-25 | 1.2081e-07 | 1.2081e-07 | 1.2068e-07
764 | 3.9267e+14 | 0.65183 | 1.1382e-07 | 5.2716e-25 | 1.1382e-07 | 1.1382e-07 | 1.1371e-07
765 | 3.9216e+14 | 0.65098 | 1.0726e-07 | 4.0595e-25 | 1.0726e-07 | 1.0726e-07 | 1.0715e-07
766 | 391644908616188 | 0.65013 | 1.0109e-07 | 3.1242e-25 | 1.0109e-07 | 1.0109e-07 | 1.0099e-07
767 | 3.9113e+14 | 0.64928 | 9.5294e-08 | 2.4029e-25 | 9.5294e-08 | 9.5294e-08 | 9.5198e-08
768 | 390625000000000 | 0.64844 | 8.9842e-08 | 1.847e-25 | 8.9842e-08 | 8.9842e-08 | 8.9751e-08
769 | 3.9012e+14 | 0.64759 | 8.4714e-08 | 1.4188e-25 | 8.4714e-08 | 8.4714e-08 | 8.4628e-08
770 | 3.8961e+14 | 0.64675 | 7.9891e-08 | 1.0892e-25 | 7.9891e-08 | 7.9891e-08 | 7.9811e-08
771 | 3.8911e+14 | 0.64591 | 7.5355e-08 | 8.356e-26 | 7.5355e-08 | 7.5355e-08 | 7.5278e-08
772 | 3.886e+14 | 0.64508 | 7.1086e-08 | 6.4068e-26 | 7.1086e-08 | 7.1086e-08 | 7.1014e-08
773 | 3.881e+14 | 0.64424 | 6.707e-08 | 4.9092e-26 | 6.707e-08 | 6.707e-08 | 6.7002e-08
774 | 3.876e+14 | 0.64341 | 6.329e-08 | 3.7593e-26 | 6.329e-08 | 6.329e-08 | 6.3226e-08
775 | 3.871e+14 | 0.64258 | 5.9732e-08 | 2.8769e-26 | 5.9732e-08 | 5.9732e-08 | 5.9671e-08
776 | 3.866e+14 | 0.64175 | 5.6382e-08 | 2.2003e-26 | 5.6382e-08 | 5.6382e-08 | 5.6325e-08
777 | 3.861e+14 | 0.64093 | 5.3228e-08 | 1.6818e-26 | 5.3228e-08 | 5.3228e-08 | 5.3175e-08
778 | 3.856e+14 | 0.6401 | 5.0258e-08 | 1.2846e-26 | 5.0258e-08 | 5.0258e-08 | 5.0207e-08
779 | 3.8511e+14 | 0.63928 | 4.7461e-08 | 9.8066e-27 | 4.7461e-08 | 4.7461e-08 | 4.7413e-08
780 | 3.8462e+14 | 0.63846 | 4.4826e-08 | 7.4815e-27 | 4.4826e-08 | 4.4826e-08 | 4.4781e-08
781 | 3.8412e+14 | 0.63764 | 4.2343e-08 | 5.7041e-27 | 4.2343e-08 | 4.2343e-08 | 4.2301e-08
782 | 3.8363e+14 | 0.63683 | 4.0004e-08 | 4.3463e-27 | 4.0004e-08 | 4.0004e-08 | 3.9964e-08
783 | 3.8314e+14 | 0.63602 | 3.78e-08 | 3.3096e-27 | 3.78e-08 | 3.78e-08 | 3.7761e-08
784 | 3.8265e+14 | 0.6352 | 3.5722e-08 | 2.5186e-27 | 3.5722e-08 | 3.5722e-08 | 3.5686e-08
785 | 3.8217e+14 | 0.63439 | 3.3763e-08 | 1.9155e-27 | 3.3763e-08 | 3.3763e-08 | 3.3729e-08
786 | 3.8168e+14 | 0.63359 | 3.1916e-08 | 1.4559e-27 | 3.1916e-08 | 3.1916e-08 | 3.1884e-08
787 | 3.8119e+14 | 0.63278 | 3.0175e-08 | 1.1058e-27 | 3.0175e-08 | 3.0175e-08 | 3.0144e-08
788 | 3.8071e+14 | 0.63198 | 2.8532e-08 | 8.3945e-28 | 2.8532e-08 | 2.8532e-08 | 2.8503e-08
789 | 3.8023e+14 | 0.63118 | 2.6983e-08 | 6.3684e-28 | 2.6983e-08 | 2.6983e-08 | 2.6956e-08
790 | 379746835443038 | 0.63038 | 2.5522e-08 | 4.8282e-28 | 2.5522e-08 | 2.5522e-08 | 2.5496e-08
791 | 3.7927e+14 | 0.62958 | 2.4143e-08 | 3.6583e-28 | 2.4143e-08 | 2.4143e-08 | 2.4118e-08
792 | 3.7879e+14 | 0.62879 | 2.2841e-08 | 2.7701e-28 | 2.2841e-08 | 2.2841e-08 | 2.2818e-08
793 | 3.7831e+14 | 0.62799 | 2.1613e-08 | 2.0962e-28 | 2.1613e-08 | 2.1613e-08 | 2.1591e-08
794 | 3.7783e+14 | 0.6272 | 2.0454e-08 | 1.5853e-28 | 2.0454e-08 | 2.0454e-08 | 2.0433e-08
795 | 3.7736e+14 | 0.62642 | 1.936e-08 | 1.1982e-28 | 1.936e-08 | 1.936e-08 | 1.934e-08
796 | 3.7688e+14 | 0.62563 | 1.8327e-08 | 9.0502e-29 | 1.8327e-08 | 1.8327e-08 | 1.8308e-08
797 | 3.7641e+14 | 0.62484 | 1.7351e-08 | 6.8315e-29 | 1.7351e-08 | 1.7351e-08 | 1.7333e-08
798 | 3.7594e+14 | 0.62406 | 1.6429e-08 | 5.1536e-29 | 1.6429e-08 | 1.6429e-08 | 1.6413e-08
799 | 3.7547e+14 | 0.62328 | 1.5559e-08 | 3.8854e-29 | 1.5559e-08 | 1.5559e-08 | 1.5543e-08
800 | 375000000000000 | 0.6225 | 1.4737e-08 | 2.9274e-29 | 1.4737e-08 | 1.4737e-08 | 1.4722e-08

## S cone
Guide to use:
Worksheet expects user input of spectral irradiance in W/m^2/nm in column N (green cells). Calculated a-opic illuminance is provided in cell P39 (yellow).
Worksheet is set up for use with mice, but can be adapted for other species by changing pigment lmax (cell B9) and lens transmission (column J) as appropriate
Column H shows the relative sensitivity predicted from the opsin nomogram calculated according to the method of Govardovskii et al (2000) Vis Neurosci 17(4):509-28
The lens correction used (column J) is for C57bl6 mice from Jacobs & Williams (2007) Doc Ophthalmol DOI 10.1007/s10633-007-9055-z
Pigment2
parameters | aband | bband
lambda max (nm) | 360 | 302.4
fmax (Hz) | 8.3333e+14 | 9.9206e+14
A | 69.7 | 0.26
a | 0.91345
B | 28
b | 0.922
C | -14.9
c | 1.104
D | 0.674
d |  | 29.7
rel.abs. Factor
1
1.0054
pigment2
lambda (nm) | freq (Hz) | f/fmax | Sa | Sb | Stot | abs. a+b | Normalised to 1
300 | 1000000000000000 | 1.2 | 0.20598 | 0.25831 | 0.46429 | 0.46429 | 0.46178
301 | 9.9668e+14 | 1.196 | 0.21674 | 0.25942 | 0.47617 | 0.47617 | 0.47359
302 | 9.9338e+14 | 1.1921 | 0.22789 | 0.25995 | 0.48784 | 0.48784 | 0.48521
303 | 9.901e+14 | 1.1881 | 0.23942 | 0.25989 | 0.49932 | 0.49932 | 0.49662
304 | 9.8684e+14 | 1.1842 | 0.25134 | 0.25925 | 0.51059 | 0.51059 | 0.50783
305 | 9.8361e+14 | 1.1803 | 0.26364 | 0.25802 | 0.52166 | 0.52166 | 0.51884
306 | 9.8039e+14 | 1.1765 | 0.27632 | 0.25621 | 0.53253 | 0.53253 | 0.52965
307 | 9.772e+14 | 1.1726 | 0.28938 | 0.25384 | 0.54322 | 0.54322 | 0.54028 |  |  |  |  | Measured Spectral |  | Integrated
308 | 974025974025974 | 1.1688 | 0.30281 | 0.25092 | 0.55373 | 0.55373 | 0.55074 | Normalised |  |  |  | Irradiance in: |  | a-opic illuminance:
309 | 970873786407767 | 1.165 | 0.31661 | 0.24747 | 0.56408 | 0.56408 | 0.56103 | lens trans(%) | corrected | for power | normalised | W/m2/nm | melanopic lumens/m2/nm | a-opic lux
310 | 967741935483871 | 1.1613 | 0.33076 | 0.24352 | 0.57428 | 0.57428 | 0.57117 | 10.3 | 0.058831 | 0.037916 | 0.0012707 |  | 0 | 0
311 | 9.6463e+14 | 1.1576 | 0.34525 | 0.23909 | 0.58434 | 0.58434 | 0.58118 | 13.2312 | 0.076898 | 0.04972 | 0.0016663 |  | 0
312 | 9.6154e+14 | 1.1538 | 0.36008 | 0.23421 | 0.59429 | 0.59429 | 0.59108 | 15.9991 | 0.094567 | 0.061341 | 0.0020558 |  | 0
313 | 9.5847e+14 | 1.1502 | 0.37524 | 0.2289 | 0.60414 | 0.60414 | 0.60088 | 18.6098 | 0.11182 | 0.072766 | 0.0024387 |  | 0
314 | 9.5541e+14 | 1.1465 | 0.3907 | 0.22321 | 0.61392 | 0.61392 | 0.6106 | 21.0695 | 0.12865 | 0.083984 | 0.0028147 |  | 0
315 | 9.5238e+14 | 1.1429 | 0.40646 | 0.21717 | 0.62363 | 0.62363 | 0.62026 | 23.3843 | 0.14504 | 0.094987 | 0.0031835 |  | 0
316 | 9.4937e+14 | 1.1392 | 0.4225 | 0.21082 | 0.63332 | 0.63332 | 0.62989 | 25.5603 | 0.161 | 0.10577 | 0.0035449 |  | 0
317 | 9.4637e+14 | 1.1356 | 0.43879 | 0.20419 | 0.64298 | 0.64298 | 0.6395 | 27.6037 | 0.17653 | 0.11634 | 0.0038991 |  | 0
318 | 9.434e+14 | 1.1321 | 0.45533 | 0.19731 | 0.65264 | 0.65264 | 0.64912 | 29.5207 | 0.19162 | 0.12669 | 0.0042459 |  | 0
319 | 9.4044e+14 | 1.1285 | 0.47209 | 0.19024 | 0.66233 | 0.66233 | 0.65875 | 31.3174 | 0.2063 | 0.13682 | 0.0045855 |  | 0
320 | 937500000000000 | 1.125 | 0.48905 | 0.18301 | 0.67205 | 0.67205 | 0.66842 | 33 | 0.22058 | 0.14675 | 0.0049182 |  | 0
321 | 9.3458e+14 | 1.1215 | 0.50618 | 0.17565 | 0.68183 | 0.68183 | 0.67815 | 34.5746 | 0.23447 | 0.15647 | 0.0052441 |  | 0
322 | 9.3168e+14 | 1.118 | 0.52347 | 0.1682 | 0.69168 | 0.69168 | 0.68794 | 36.0473 | 0.24798 | 0.16601 | 0.0055637 |  | 0
323 | 9.2879e+14 | 1.1146 | 0.54089 | 0.16071 | 0.7016 | 0.7016 | 0.69781 | 37.4243 | 0.26115 | 0.17537 | 0.0058773 |  | 0
324 | 9.2593e+14 | 1.1111 | 0.55841 | 0.1532 | 0.71161 | 0.71161 | 0.70777 | 38.7117 | 0.27399 | 0.18456 | 0.0061854 |  | 0
325 | 9.2308e+14 | 1.1077 | 0.57601 | 0.14571 | 0.72173 | 0.72173 | 0.71782 | 39.9157 | 0.28652 | 0.1936 | 0.0064884 |  | 0
326 | 9.2025e+14 | 1.1043 | 0.59366 | 0.13828 | 0.73194 | 0.73194 | 0.72798 | 41.0425 | 0.29878 | 0.2025 | 0.0067867 |  | 0
327 | 9.1743e+14 | 1.1009 | 0.61133 | 0.13093 | 0.74225 | 0.74225 | 0.73824 | 42.0982 | 0.31079 | 0.21128 | 0.0070811 |  | 0
328 | 9.1463e+14 | 1.0976 | 0.62899 | 0.12368 | 0.75267 | 0.75267 | 0.7486 | 43.0889 | 0.32257 | 0.21996 | 0.0073719 |  | 0
329 | 911854103343465 | 1.0942 | 0.64662 | 0.11658 | 0.76319 | 0.76319 | 0.75907 | 44.0208 | 0.33415 | 0.22855 | 0.0076599 |  | 0
330 | 9.0909e+14 | 1.0909 | 0.66418 | 0.10963 | 0.7738 | 0.7738 | 0.76962 | 44.9 | 0.34556 | 0.23708 | 0.0079456 |  | 0
331 | 9.0634e+14 | 1.0876 | 0.68164 | 0.10286 | 0.7845 | 0.7845 | 0.78026 | 45.7325 | 0.35683 | 0.24555 | 0.0082296 |  | 0
332 | 9.0361e+14 | 1.0843 | 0.69898 | 0.096294 | 0.79527 | 0.79527 | 0.79097 | 46.5231 | 0.36798 | 0.25399 | 0.0085125 |  | 0
333 | 9.009e+14 | 1.0811 | 0.71615 | 0.089941 | 0.8061 | 0.8061 | 0.80174 | 47.2764 | 0.37903 | 0.26241 | 0.0087945 |  | 0
334 | 8.982e+14 | 1.0778 | 0.73314 | 0.083818 | 0.81696 | 0.81696 | 0.81255 | 47.9973 | 0.39 | 0.27081 | 0.0090761 |  | 0
335 | 8.9552e+14 | 1.0746 | 0.74991 | 0.077934 | 0.82785 | 0.82785 | 0.82337 | 48.6903 | 0.4009 | 0.27921 | 0.0093578 |  | 0
336 | 8.9286e+14 | 1.0714 | 0.76643 | 0.072299 | 0.83872 | 0.83872 | 0.83419 | 49.36 | 0.41176 | 0.28763 | 0.0096398 |  | 0
337 | 8.9021e+14 | 1.0682 | 0.78265 | 0.06692 | 0.84957 | 0.84957 | 0.84498 | 50.0112 | 0.42259 | 0.29607 | 0.0099228 |  | 0
338 | 8.8757e+14 | 1.0651 | 0.79857 | 0.061801 | 0.86037 | 0.86037 | 0.85572 | 50.6485 | 0.43341 | 0.30456 | 0.010207 |  | 0
339 | 8.8496e+14 | 1.0619 | 0.81412 | 0.056944 | 0.87107 | 0.87107 | 0.86636 | 51.2765 | 0.44424 | 0.31309 | 0.010493 |  | 0
340 | 8.8235e+14 | 1.0588 | 0.8293 | 0.05235 | 0.88165 | 0.88165 | 0.87688 | 51.9 | 0.4551 | 0.32169 | 0.010781 |  | 0
341 | 8.7977e+14 | 1.0557 | 0.84406 | 0.048017 | 0.89207 | 0.89207 | 0.88725 | 52.4938 | 0.46575 | 0.33019 | 0.011066 |  | 0
342 | 8.7719e+14 | 1.0526 | 0.85836 | 0.043943 | 0.90231 | 0.90231 | 0.89743 | 53.0979 | 0.47652 | 0.33881 | 0.011355 |  | 0
343 | 8.7464e+14 | 1.0496 | 0.87219 | 0.040124 | 0.91231 | 0.91231 | 0.90738 | 53.7108 | 0.48736 | 0.34754 | 0.011648 |  | 0
344 | 872093023255814 | 1.0465 | 0.88549 | 0.036554 | 0.92204 | 0.92204 | 0.91706 | 54.3306 | 0.49824 | 0.35633 | 0.011942 |  | 0
345 | 8.6957e+14 | 1.0435 | 0.89824 | 0.033226 | 0.93146 | 0.93146 | 0.92643 | 54.9556 | 0.50912 | 0.36517 | 0.012239 |  | 0
346 | 8.6705e+14 | 1.0405 | 0.9104 | 0.030133 | 0.94053 | 0.94053 | 0.93545 | 55.5842 | 0.51996 | 0.37403 | 0.012535 |  | 0
347 | 8.6455e+14 | 1.0375 | 0.92193 | 0.027266 | 0.9492 | 0.9492 | 0.94407 | 56.2147 | 0.53071 | 0.38286 | 0.012831 |  | 0
348 | 8.6207e+14 | 1.0345 | 0.93281 | 0.024615 | 0.95743 | 0.95743 | 0.95225 | 56.8453 | 0.54131 | 0.39163 | 0.013125 |  | 0
349 | 8.596e+14 | 1.0315 | 0.94299 | 0.022172 | 0.96516 | 0.96516 | 0.95995 | 57.4743 | 0.55172 | 0.40031 | 0.013416 |  | 0
350 | 8.5714e+14 | 1.0286 | 0.95244 | 0.019927 | 0.97237 | 0.97237 | 0.96711 | 58.1 | 0.56189 | 0.40886 | 0.013703 |  | 0
351 | 8.547e+14 | 1.0256 | 0.96113 | 0.017868 | 0.97899 | 0.97899 | 0.9737 | 58.7207 | 0.57176 | 0.41723 | 0.013983 |  | 0
352 | 8.5227e+14 | 1.0227 | 0.969 | 0.015985 | 0.98499 | 0.98499 | 0.97967 | 59.3347 | 0.58128 | 0.42539 | 0.014257 |  | 0
353 | 8.4986e+14 | 1.0198 | 0.97604 | 0.014269 | 0.99031 | 0.99031 | 0.98496 | 59.9403 | 0.59039 | 0.43328 | 0.014521 |  | 0
354 | 8.4746e+14 | 1.0169 | 0.9822 | 0.012708 | 0.99491 | 0.99491 | 0.98953 | 60.5358 | 0.59902 | 0.44086 | 0.014775 |  | 0
355 | 8.4507e+14 | 1.0141 | 0.98745 | 0.011292 | 0.99874 | 0.99874 | 0.99334 | 61.1194 | 0.60713 | 0.44809 | 0.015017 |  | 0
356 | 8.427e+14 | 1.0112 | 0.99174 | 0.010011 | 1.0018 | 1.0018 | 0.99634 | 61.6894 | 0.61464 | 0.45491 | 0.015246 |  | 0
357 | 8.4034e+14 | 1.0084 | 0.99505 | 0.0088554 | 1.0039 | 1.0039 | 0.99848 | 62.2442 | 0.6215 | 0.46128 | 0.015459 |  | 0
358 | 8.3799e+14 | 1.0056 | 0.99733 | 0.0078154 | 1.0051 | 1.0051 | 0.99971 | 62.7821 | 0.62764 | 0.46714 | 0.015656 |  | 0
359 | 8.3565e+14 | 1.0028 | 0.99855 | 0.0068819 | 1.0054 | 1.0054 | 1 | 63.3012 | 0.63301 | 0.47246 | 0.015834 |  | 0
360 | 8.3333e+14 | 1 | 0.99868 | 0.0060462 | 1.0047 | 1.0047 | 0.99929 | 63.8 | 0.63755 | 0.47717 | 0.015992 |  | 0
361 | 8.3102e+14 | 0.99723 | 0.99768 | 0.0053 | 1.003 | 1.003 | 0.99756 | 64.2774 | 0.6412 | 0.48124 | 0.016128 |  | 0
362 | 8.2873e+14 | 0.99448 | 0.99551 | 0.0046353 | 1.0001 | 1.0001 | 0.99474 | 64.7352 | 0.64395 | 0.48463 | 0.016242 |  | 0
363 | 8.2645e+14 | 0.99174 | 0.99216 | 0.0040448 | 0.9962 | 0.9962 | 0.99082 | 65.176 | 0.64577 | 0.48735 | 0.016333 |  | 0
364 | 8.2418e+14 | 0.98901 | 0.98758 | 0.0035215 | 0.9911 | 0.9911 | 0.98574 | 65.6024 | 0.64667 | 0.48937 | 0.016401 |  | 0
365 | 8.2192e+14 | 0.9863 | 0.98175 | 0.003059 | 0.98481 | 0.98481 | 0.97948 | 66.0169 | 0.64662 | 0.49068 | 0.016445 |  | 0
366 | 819672131147541 | 0.98361 | 0.97464 | 0.0026512 | 0.9773 | 0.9773 | 0.97201 | 66.422 | 0.64563 | 0.49127 | 0.016465 |  | 0
367 | 8.1744e+14 | 0.98093 | 0.96624 | 0.0022926 | 0.96854 | 0.96854 | 0.9633 | 66.8203 | 0.64368 | 0.49112 | 0.01646 |  | 0
368 | 8.1522e+14 | 0.97826 | 0.95653 | 0.001978 | 0.95851 | 0.95851 | 0.95333 | 67.2144 | 0.64077 | 0.49024 | 0.01643 |  | 0
369 | 8.1301e+14 | 0.97561 | 0.94548 | 0.0017027 | 0.94718 | 0.94718 | 0.94207 | 67.6068 | 0.6369 | 0.4886 | 0.016375 |  | 0
370 | 8.1081e+14 | 0.97297 | 0.93309 | 0.0014624 | 0.93456 | 0.93456 | 0.92951 | 68 | 0.63206 | 0.4862 | 0.016295 |  | 0
371 | 8.0863e+14 | 0.97035 | 0.91936 | 0.0012532 | 0.92061 | 0.92061 | 0.91564 | 68.396 | 0.62626 | 0.48304 | 0.016189 |  | 0
372 | 8.0645e+14 | 0.96774 | 0.90428 | 0.0010714 | 0.90535 | 0.90535 | 0.90045 | 68.7941 | 0.61946 | 0.47908 | 0.016056 |  | 0
373 | 8.0429e+14 | 0.96515 | 0.88785 | 0.00091398 | 0.88876 | 0.88876 | 0.88396 | 69.193 | 0.61164 | 0.47431 | 0.015896 |  | 0
374 | 8.0214e+14 | 0.96257 | 0.87009 | 0.0007779 | 0.87087 | 0.87087 | 0.86616 | 69.5915 | 0.60277 | 0.46869 | 0.015708 |  | 0
375 | 800000000000000 | 0.96 | 0.85102 | 0.00066059 | 0.85168 | 0.85168 | 0.84708 | 69.9882 | 0.59285 | 0.4622 | 0.015491 |  | 0
376 | 7.9787e+14 | 0.95745 | 0.83066 | 0.00055969 | 0.83122 | 0.83122 | 0.82673 | 70.3818 | 0.58186 | 0.45485 | 0.015244 |  | 0
377 | 7.9576e+14 | 0.95491 | 0.80905 | 0.00047313 | 0.80952 | 0.80952 | 0.80515 | 70.7711 | 0.56981 | 0.44661 | 0.014968 |  | 0
378 | 7.9365e+14 | 0.95238 | 0.78623 | 0.00039905 | 0.78663 | 0.78663 | 0.78238 | 71.1548 | 0.5567 | 0.43749 | 0.014662 |  | 0
379 | 791556728232190 | 0.94987 | 0.76226 | 0.00033581 | 0.7626 | 0.7626 | 0.75848 | 71.5315 | 0.54255 | 0.4275 | 0.014327 |  | 0
380 | 7.8947e+14 | 0.94737 | 0.73721 | 0.00028195 | 0.73749 | 0.73749 | 0.73351 | 71.9 | 0.52739 | 0.41665 | 0.013964 |  | 0
381 | 7.874e+14 | 0.94488 | 0.71115 | 0.0002362 | 0.71139 | 0.71139 | 0.70754 | 72.2594 | 0.51126 | 0.40497 | 0.013573 |  | 0
382 | 7.8534e+14 | 0.94241 | 0.68417 | 0.00019742 | 0.68437 | 0.68437 | 0.68067 | 72.61 | 0.49423 | 0.39251 | 0.013155 |  | 0
383 | 783289817232376 | 0.93995 | 0.65637 | 0.00016463 | 0.65654 | 0.65654 | 0.65299 | 72.9528 | 0.47637 | 0.37932 | 0.012713 |  | 0
384 | 781250000000000 | 0.9375 | 0.62787 | 0.00013698 | 0.62801 | 0.62801 | 0.62461 | 73.2885 | 0.45777 | 0.36546 | 0.012248 |  | 0
385 | 7.7922e+14 | 0.93506 | 0.59879 | 0.00011371 | 0.59891 | 0.59891 | 0.59567 | 73.618 | 0.43852 | 0.351 | 0.011764 |  | 0
386 | 7.772e+14 | 0.93264 | 0.56927 | 9.4184e-05 | 0.56937 | 0.56937 | 0.56629 | 73.942 | 0.41873 | 0.33603 | 0.011262 |  | 0
387 | 7.7519e+14 | 0.93023 | 0.53946 | 7.7833e-05 | 0.53954 | 0.53954 | 0.53662 | 74.2614 | 0.3985 | 0.32062 | 0.010746 |  | 0
388 | 7.732e+14 | 0.92784 | 0.50951 | 6.4175e-05 | 0.50957 | 0.50957 | 0.50682 | 74.577 | 0.37797 | 0.30489 | 0.010218 |  | 0
389 | 7.7121e+14 | 0.92545 | 0.47957 | 5.2794e-05 | 0.47963 | 0.47963 | 0.47703 | 74.8896 | 0.35725 | 0.28892 | 0.009683 |  | 0
390 | 7.6923e+14 | 0.92308 | 0.44983 | 4.3333e-05 | 0.44987 | 0.44987 | 0.44744 | 75.2 | 0.33648 | 0.27282 | 0.0091434 |  | 0
391 | 7.6726e+14 | 0.92072 | 0.42043 | 3.5487e-05 | 0.42047 | 0.42047 | 0.4182 | 75.5088 | 0.31578 | 0.25669 | 0.0086029 |  | 0
392 | 7.6531e+14 | 0.91837 | 0.39155 | 2.8996e-05 | 0.39158 | 0.39158 | 0.38947 | 75.8154 | 0.29528 | 0.24064 | 0.008065 |  | 0
393 | 7.6336e+14 | 0.91603 | 0.36334 | 2.3638e-05 | 0.36337 | 0.36337 | 0.3614 | 76.1192 | 0.2751 | 0.22477 | 0.007533 |  | 0
394 | 7.6142e+14 | 0.91371 | 0.33595 | 1.9227e-05 | 0.33597 | 0.33597 | 0.33415 | 76.4193 | 0.25536 | 0.20917 | 0.0070103 |  | 0
395 | 759493670886076 | 0.91139 | 0.30951 | 1.5603e-05 | 0.30952 | 0.30952 | 0.30785 | 76.7149 | 0.23617 | 0.19394 | 0.0064999 |  | 0
396 | 7.5758e+14 | 0.90909 | 0.28413 | 1.2634e-05 | 0.28415 | 0.28415 | 0.28261 | 77.0054 | 0.21763 | 0.17917 | 0.0060047 |  | 0
397 | 7.5567e+14 | 0.9068 | 0.25993 | 1.0207e-05 | 0.25994 | 0.25994 | 0.25853 | 77.2899 | 0.19982 | 0.16492 | 0.0055274 |  | 0
398 | 7.5377e+14 | 0.90452 | 0.23697 | 8.2269e-06 | 0.23698 | 0.23698 | 0.2357 | 77.5677 | 0.18283 | 0.15128 | 0.0050701 |  | 0
399 | 7.5188e+14 | 0.90226 | 0.21533 | 6.6162e-06 | 0.21534 | 0.21534 | 0.21417 | 77.838 | 0.16671 | 0.13829 | 0.0046346 |  | 0
400 | 750000000000000 | 0.9 | 0.19504 | 5.3088e-06 | 0.19504 | 0.19504 | 0.19399 | 78.1 | 0.1515 | 0.12599 | 0.0042225 |  | 0
401 | 7.4813e+14 | 0.89776 | 0.17611 | 4.2501e-06 | 0.17611 | 0.17611 | 0.17516 | 78.3532 | 0.13725 | 0.11442 | 0.0038347 |  | 0
402 | 7.4627e+14 | 0.89552 | 0.15856 | 3.3948e-06 | 0.15856 | 0.15856 | 0.1577 | 78.5979 | 0.12395 | 0.10359 | 0.0034719 |  | 0
403 | 7.4442e+14 | 0.8933 | 0.14235 | 2.7055e-06 | 0.14236 | 0.14236 | 0.14159 | 78.8344 | 0.11162 | 0.093519 | 0.0031342 |  | 0
404 | 7.4257e+14 | 0.89109 | 0.12747 | 2.1512e-06 | 0.12747 | 0.12747 | 0.12679 | 79.0632 | 0.10024 | 0.084194 | 0.0028217 |  | 0
405 | 7.4074e+14 | 0.88889 | 0.11387 | 1.7067e-06 | 0.11387 | 0.11387 | 0.11325 | 79.2849 | 0.089793 | 0.075605 | 0.0025339 |  | 0
406 | 7.3892e+14 | 0.8867 | 0.10148 | 1.3509e-06 | 0.10148 | 0.10148 | 0.10093 | 79.4997 | 0.080242 | 0.06773 | 0.00227 |  | 0
407 | 7.371e+14 | 0.88452 | 0.090252 | 1.0669e-06 | 0.090253 | 0.090253 | 0.089765 | 79.7082 | 0.07155 | 0.060542 | 0.002029 |  | 0
408 | 7.3529e+14 | 0.88235 | 0.080109 | 8.4068e-07 | 0.08011 | 0.08011 | 0.079677 | 79.9107 | 0.06367 | 0.054007 | 0.00181 |  | 0
409 | 7.335e+14 | 0.8802 | 0.070979 | 6.6093e-07 | 0.07098 | 0.07098 | 0.070596 | 80.1079 | 0.056553 | 0.048088 | 0.0016116 |  | 0
410 | 7.3171e+14 | 0.87805 | 0.062789 | 5.1844e-07 | 0.06279 | 0.06279 | 0.06245 | 80.3 | 0.050148 | 0.042745 | 0.0014326 |  | 0
411 | 7.2993e+14 | 0.87591 | 0.055463 | 4.0574e-07 | 0.055463 | 0.055463 | 0.055164 | 80.4875 | 0.0444 | 0.037938 | 0.0012715 |  | 0
412 | 7.2816e+14 | 0.87379 | 0.048928 | 3.1683e-07 | 0.048928 | 0.048928 | 0.048664 | 80.6707 | 0.039257 | 0.033626 | 0.001127 |  | 0
413 | 7.2639e+14 | 0.87167 | 0.043113 | 2.4683e-07 | 0.043113 | 0.043113 | 0.04288 | 80.8496 | 0.034668 | 0.029767 | 0.00099763 |  | 0
414 | 7.2464e+14 | 0.86957 | 0.03795 | 1.9187e-07 | 0.03795 | 0.03795 | 0.037745 | 81.0246 | 0.030583 | 0.026323 | 0.0008822 |  | 0
415 | 7.2289e+14 | 0.86747 | 0.033376 | 1.4881e-07 | 0.033376 | 0.033376 | 0.033195 | 81.1957 | 0.026953 | 0.023255 | 0.00077938 |  | 0
416 | 7.2115e+14 | 0.86538 | 0.02933 | 1.1515e-07 | 0.02933 | 0.02933 | 0.029172 | 81.3631 | 0.023735 | 0.020527 | 0.00068797 |  | 0
417 | 7.1942e+14 | 0.86331 | 0.025758 | 8.89e-08 | 0.025758 | 0.025758 | 0.025619 | 81.5271 | 0.020886 | 0.018107 | 0.00060685 |  | 0
418 | 7.177e+14 | 0.86124 | 0.022608 | 6.848e-08 | 0.022608 | 0.022608 | 0.022486 | 81.6878 | 0.018368 | 0.015962 | 0.00053498 |  | 0
419 | 7.1599e+14 | 0.85919 | 0.019835 | 5.2631e-08 | 0.019835 | 0.019835 | 0.019727 | 81.8453 | 0.016146 | 0.014065 | 0.00047138 |  | 0
420 | 7.1429e+14 | 0.85714 | 0.017395 | 4.0358e-08 | 0.017395 | 0.017395 | 0.017301 | 82 | 0.014187 | 0.012388 | 0.00041517 |  | 0
421 | 7.1259e+14 | 0.85511 | 0.015251 | 3.0877e-08 | 0.015251 | 0.015251 | 0.015169 | 82.152 | 0.012461 | 0.010907 | 0.00036554 |  | 0
422 | 7.109e+14 | 0.85308 | 0.013369 | 2.357e-08 | 0.013369 | 0.013369 | 0.013296 | 82.3018 | 0.010943 | 0.0096009 | 0.00032177 |  | 0
423 | 7.0922e+14 | 0.85106 | 0.011717 | 1.7951e-08 | 0.011717 | 0.011717 | 0.011654 | 82.4502 | 0.0096085 | 0.0084499 | 0.0002832 |  | 0
424 | 7.0755e+14 | 0.84906 | 0.010269 | 1.3641e-08 | 0.010269 | 0.010269 | 0.010213 | 82.5977 | 0.0084359 | 0.0074362 | 0.00024922 |  | 0
425 | 7.0588e+14 | 0.84706 | 0.0089993 | 1.0342e-08 | 0.0089993 | 0.0089993 | 0.0089507 | 82.745 | 0.0074062 | 0.006544 | 0.00021932 |  | 0
426 | 704225352112676 | 0.84507 | 0.0078871 | 7.8236e-09 | 0.0078871 | 0.0078871 | 0.0078445 | 82.8927 | 0.0065025 | 0.005759 | 0.00019301 |  | 0
427 | 702576112412178 | 0.84309 | 0.006913 | 5.9048e-09 | 0.006913 | 0.006913 | 0.0068756 | 83.0414 | 0.0057096 | 0.0050686 | 0.00016987 |  | 0
428 | 7.0093e+14 | 0.84112 | 0.00606 | 4.4465e-09 | 0.00606 | 0.00606 | 0.0060272 | 83.1918 | 0.0050142 | 0.0044617 | 0.00014953 |  | 0
429 | 6.993e+14 | 0.83916 | 0.0053131 | 3.3408e-09 | 0.0053131 | 0.0053131 | 0.0052844 | 83.3444 | 0.0044043 | 0.0039281 | 0.00013165 |  | 0
430 | 6.9767e+14 | 0.83721 | 0.0046593 | 2.5044e-09 | 0.0046593 | 0.0046593 | 0.0046341 | 83.5 | 0.0038695 | 0.0034592 | 0.00011593 |  | 0
431 | 6.9606e+14 | 0.83527 | 0.0040869 | 1.8731e-09 | 0.0040869 | 0.0040869 | 0.0040648 | 83.6589 | 0.0034006 | 0.0030471 | 0.00010212 |  | 0
432 | 6.9444e+14 | 0.83333 | 0.0035858 | 1.3978e-09 | 0.0035858 | 0.0035858 | 0.0035664 | 83.8204 | 0.0029894 | 0.0026849 | 8.9982e-05 |  | 0
433 | 6.9284e+14 | 0.83141 | 0.0031471 | 1.0407e-09 | 0.0031471 | 0.0031471 | 0.0031301 | 83.9836 | 0.0026287 | 0.0023664 | 7.9309e-05 |  | 0
434 | 6.9124e+14 | 0.82949 | 0.0027629 | 7.7309e-10 | 0.0027629 | 0.0027629 | 0.002748 | 84.1477 | 0.0023124 | 0.0020864 | 6.9925e-05 |  | 0
435 | 6.8966e+14 | 0.82759 | 0.0024265 | 5.73e-10 | 0.0024265 | 0.0024265 | 0.0024133 | 84.3118 | 0.0020347 | 0.0018401 | 6.1672e-05 |  | 0
436 | 6.8807e+14 | 0.82569 | 0.0021317 | 4.2373e-10 | 0.0021317 | 0.0021317 | 0.0021202 | 84.4749 | 0.0017911 | 0.0016235 | 5.4411e-05 |  | 0
437 | 6.865e+14 | 0.8238 | 0.0018735 | 3.1264e-10 | 0.0018735 | 0.0018735 | 0.0018634 | 84.6362 | 0.0015771 | 0.0014328 | 4.8021e-05 |  | 0
438 | 6.8493e+14 | 0.82192 | 0.0016472 | 2.3015e-10 | 0.0016472 | 0.0016472 | 0.0016383 | 84.7947 | 0.0013892 | 0.001265 | 4.2397e-05 |  | 0
439 | 683371298405467 | 0.82005 | 0.0014489 | 1.6904e-10 | 0.0014489 | 0.0014489 | 0.001441 | 84.9496 | 0.0012242 | 0.0011173 | 3.7445e-05 |  | 0
440 | 6.8182e+14 | 0.81818 | 0.0012749 | 1.2388e-10 | 0.0012749 | 0.0012749 | 0.001268 | 85.1 | 0.0010791 | 0.00098712 | 3.3083e-05 |  | 0
441 | 6.8027e+14 | 0.81633 | 0.0011224 | 9.0574e-11 | 0.0011224 | 0.0011224 | 0.0011163 | 85.2452 | 0.00095158 | 0.00087245 | 2.924e-05 |  | 0
442 | 6.7873e+14 | 0.81448 | 0.00098846 | 6.6074e-11 | 0.00098846 | 0.00098846 | 0.00098312 | 85.3855 | 0.00083944 | 0.00077138 | 2.5852e-05 |  | 0
443 | 6.772e+14 | 0.81264 | 0.00087094 | 4.8093e-11 | 0.00087094 | 0.00087094 | 0.00086623 | 85.5215 | 0.00074081 | 0.00068229 | 2.2867e-05 |  | 0
444 | 6.7568e+14 | 0.81081 | 0.00076773 | 3.4925e-11 | 0.00076773 | 0.00076773 | 0.00076358 | 85.6537 | 0.00065404 | 0.00060373 | 2.0234e-05 |  | 0
445 | 6.7416e+14 | 0.80899 | 0.00067707 | 2.5305e-11 | 0.00067707 | 0.00067707 | 0.00067341 | 85.7828 | 0.00057767 | 0.00053443 | 1.7911e-05 |  | 0
446 | 6.7265e+14 | 0.80717 | 0.00059739 | 1.8294e-11 | 0.00059739 | 0.00059739 | 0.00059416 | 85.9092 | 0.00051044 | 0.0004733 | 1.5862e-05 |  | 0
447 | 6.7114e+14 | 0.80537 | 0.00052733 | 1.3195e-11 | 0.00052733 | 0.00052733 | 0.00052448 | 86.0336 | 0.00045123 | 0.00041934 | 1.4054e-05 |  | 0
448 | 6.6964e+14 | 0.80357 | 0.00046572 | 9.4957e-12 | 0.00046572 | 0.00046572 | 0.0004632 | 86.1565 | 0.00039908 | 0.0003717 | 1.2457e-05 |  | 0
449 | 6.6815e+14 | 0.80178 | 0.00041149 | 6.8181e-12 | 0.00041149 | 0.00041149 | 0.00040927 | 86.2784 | 0.00035311 | 0.00032962 | 1.1047e-05 |  | 0
450 | 6.6667e+14 | 0.8 | 0.00036376 | 4.8845e-12 | 0.00036376 | 0.00036376 | 0.00036179 | 86.4 | 0.00031259 | 0.00029244 | 9.8011e-06 |  | 0
451 | 6.6519e+14 | 0.79823 | 0.00032172 | 3.4913e-12 | 0.00032172 | 0.00032172 | 0.00031998 | 86.5216 | 0.00027685 | 0.00025958 | 8.6999e-06 |  | 0
452 | 663716814159292 | 0.79646 | 0.00028467 | 2.4898e-12 | 0.00028467 | 0.00028467 | 0.00028314 | 86.6433 | 0.00024532 | 0.00023053 | 7.726e-06 |  | 0
453 | 6.6225e+14 | 0.7947 | 0.00025202 | 1.7716e-12 | 0.00025202 | 0.00025202 | 0.00025066 | 86.7649 | 0.00021748 | 0.00020482 | 6.8645e-06 |  | 0
454 | 6.6079e+14 | 0.79295 | 0.00022322 | 1.2577e-12 | 0.00022322 | 0.00022322 | 0.00022201 | 86.8862 | 0.0001929 | 0.00018207 | 6.1019e-06 |  | 0
455 | 6.5934e+14 | 0.79121 | 0.0001978 | 8.9085e-13 | 0.0001978 | 0.0001978 | 0.00019673 | 87.0071 | 0.00017117 | 0.00016192 | 5.4266e-06 |  | 0
456 | 6.5789e+14 | 0.78947 | 0.00017537 | 6.2957e-13 | 0.00017537 | 0.00017537 | 0.00017442 | 87.1274 | 0.00015197 | 0.00014407 | 4.8284e-06 |  | 0
457 | 6.5646e+14 | 0.78775 | 0.00015555 | 4.4392e-13 | 0.00015555 | 0.00015555 | 0.00015471 | 87.247 | 0.00013498 | 0.00012825 | 4.2981e-06 |  | 0
458 | 6.5502e+14 | 0.78603 | 0.00013804 | 3.1231e-13 | 0.00013804 | 0.00013804 | 0.0001373 | 87.3657 | 0.00011995 | 0.00011422 | 3.8279e-06 |  | 0
459 | 6.5359e+14 | 0.78431 | 0.00012257 | 2.1921e-13 | 0.00012257 | 0.00012257 | 0.0001219 | 87.4835 | 0.00010665 | 0.00010177 | 3.4107e-06 |  | 0
460 | 6.5217e+14 | 0.78261 | 0.00010888 | 1.5352e-13 | 0.00010888 | 0.00010888 | 0.00010829 | 87.6 | 9.4861e-05 | 9.072e-05 | 3.0404e-06 |  | 0
461 | 6.5076e+14 | 0.78091 | 9.6764e-05 | 1.0727e-13 | 9.6764e-05 | 9.6764e-05 | 9.6241e-05 | 87.7153 | 8.4418e-05 | 8.0908e-05 | 2.7116e-06 |  | 0
462 | 6.4935e+14 | 0.77922 | 8.604e-05 | 7.4787e-14 | 8.604e-05 | 8.604e-05 | 8.5575e-05 | 87.8292 | 7.516e-05 | 7.2191e-05 | 2.4195e-06 |  | 0
463 | 6.4795e+14 | 0.77754 | 7.6542e-05 | 5.2021e-14 | 7.6542e-05 | 7.6542e-05 | 7.6128e-05 | 87.942 | 6.6948e-05 | 6.4443e-05 | 2.1598e-06 |  | 0
464 | 646551724137931 | 0.77586 | 6.8124e-05 | 3.6103e-14 | 6.8124e-05 | 6.8124e-05 | 6.7756e-05 | 88.0535 | 5.9662e-05 | 5.7553e-05 | 1.9289e-06 |  | 0
465 | 6.4516e+14 | 0.77419 | 6.0662e-05 | 2.4999e-14 | 6.0662e-05 | 6.0662e-05 | 6.0334e-05 | 88.1639 | 5.3193e-05 | 5.1424e-05 | 1.7234e-06 |  | 0
466 | 6.4378e+14 | 0.77253 | 5.4043e-05 | 1.7271e-14 | 5.4043e-05 | 5.4043e-05 | 5.3751e-05 | 88.2732 | 4.7448e-05 | 4.5968e-05 | 1.5406e-06 |  | 0
467 | 6.424e+14 | 0.77088 | 4.8169e-05 | 1.1905e-14 | 4.8169e-05 | 4.8169e-05 | 4.7909e-05 | 88.3814 | 4.2343e-05 | 4.111e-05 | 1.3778e-06 |  | 0
468 | 641025641025641 | 0.76923 | 4.2954e-05 | 8.1877e-15 | 4.2954e-05 | 4.2954e-05 | 4.2722e-05 | 88.4886 | 3.7804e-05 | 3.6783e-05 | 1.2328e-06 |  | 0
469 | 6.3966e+14 | 0.76759 | 3.8322e-05 | 5.6183e-15 | 3.8322e-05 | 3.8322e-05 | 3.8115e-05 | 88.5948 | 3.3768e-05 | 3.2925e-05 | 1.1035e-06 |  | 0
470 | 6.383e+14 | 0.76596 | 3.4206e-05 | 3.8465e-15 | 3.4206e-05 | 3.4206e-05 | 3.4021e-05 | 88.7 | 3.0176e-05 | 2.9486e-05 | 9.8822e-07 |  | 0
471 | 6.3694e+14 | 0.76433 | 3.0546e-05 | 2.6274e-15 | 3.0546e-05 | 3.0546e-05 | 3.038e-05 | 88.8042 | 2.6979e-05 | 2.6418e-05 | 8.854e-07 |  | 0
472 | 635593220338983 | 0.76271 | 2.729e-05 | 1.7907e-15 | 2.729e-05 | 2.729e-05 | 2.7142e-05 | 88.9069 | 2.4132e-05 | 2.368e-05 | 7.9363e-07 |  | 0
473 | 6.3425e+14 | 0.7611 | 2.4393e-05 | 1.2177e-15 | 2.4393e-05 | 2.4393e-05 | 2.4261e-05 | 89.0075 | 2.1594e-05 | 2.1235e-05 | 7.1168e-07 |  | 0
474 | 6.3291e+14 | 0.75949 | 2.1813e-05 | 8.2612e-16 | 2.1813e-05 | 2.1813e-05 | 2.1695e-05 | 89.1053 | 1.9332e-05 | 1.905e-05 | 6.3846e-07 |  | 0
475 | 631578947368421 | 0.75789 | 1.9515e-05 | 5.5921e-16 | 1.9515e-05 | 1.9515e-05 | 1.941e-05 | 89.1998 | 1.7314e-05 | 1.7098e-05 | 5.7302e-07 |  | 0
476 | 6.3025e+14 | 0.7563 | 1.7468e-05 | 3.7768e-16 | 1.7468e-05 | 1.7468e-05 | 1.7373e-05 | 89.2902 | 1.5513e-05 | 1.5351e-05 | 5.1449e-07 |  | 0
477 | 6.2893e+14 | 0.75472 | 1.5642e-05 | 2.545e-16 | 1.5642e-05 | 1.5642e-05 | 1.5557e-05 | 89.3761 | 1.3905e-05 | 1.3789e-05 | 4.6213e-07 |  | 0
478 | 6.2762e+14 | 0.75314 | 1.4013e-05 | 1.7111e-16 | 1.4013e-05 | 1.4013e-05 | 1.3938e-05 | 89.4568 | 1.2468e-05 | 1.239e-05 | 4.1526e-07 |  | 0
479 | 6.263e+14 | 0.75157 | 1.256e-05 | 1.1478e-16 | 1.256e-05 | 1.256e-05 | 1.2492e-05 | 89.5316 | 1.1184e-05 | 1.1138e-05 | 3.7328e-07 |  | 0
480 | 625000000000000 | 0.75 | 1.1263e-05 | 7.6821e-17 | 1.1263e-05 | 1.1263e-05 | 1.1202e-05 | 89.6 | 1.0037e-05 | 1.0016e-05 | 3.3568e-07 |  | 0
481 | 6.237e+14 | 0.74844 | 1.0104e-05 | 5.1298e-17 | 1.0104e-05 | 1.0104e-05 | 1.0049e-05 | 89.6617 | 9.0101e-06 | 9.0101e-06 | 3.0197e-07 |  | 0
482 | 6.2241e+14 | 0.74689 | 9.0679e-06 | 3.4178e-17 | 9.0679e-06 | 9.0679e-06 | 9.0189e-06 | 89.7183 | 8.0916e-06 | 8.1085e-06 | 2.7175e-07 |  | 0
483 | 6.2112e+14 | 0.74534 | 8.142e-06 | 2.272e-17 | 8.142e-06 | 8.142e-06 | 8.098e-06 | 89.7714 | 7.2697e-06 | 7.3e-06 | 2.4465e-07 |  | 0
484 | 6.1983e+14 | 0.7438 | 7.3139e-06 | 1.5069e-17 | 7.3139e-06 | 7.3139e-06 | 7.2744e-06 | 89.8228 | 6.5341e-06 | 6.5748e-06 | 2.2035e-07 |  | 0
485 | 6.1856e+14 | 0.74227 | 6.5729e-06 | 9.9715e-18 | 6.5729e-06 | 6.5729e-06 | 6.5374e-06 | 89.8746 | 5.8754e-06 | 5.9243e-06 | 1.9855e-07 |  | 0
486 | 617283950617284 | 0.74074 | 5.9095e-06 | 6.5836e-18 | 5.9095e-06 | 5.9095e-06 | 5.8776e-06 | 89.9283 | 5.2856e-06 | 5.3405e-06 | 1.7899e-07 |  | 0
487 | 6.1602e+14 | 0.73922 | 5.3154e-06 | 4.3369e-18 | 5.3154e-06 | 5.3154e-06 | 5.2867e-06 | 89.9859 | 4.7572e-06 | 4.8166e-06 | 1.6143e-07 |  | 0
488 | 6.1475e+14 | 0.7377 | 4.7831e-06 | 2.8505e-18 | 4.7831e-06 | 4.7831e-06 | 4.7572e-06 | 90.0492 | 4.2838e-06 | 4.3462e-06 | 1.4566e-07 |  | 0
489 | 6.135e+14 | 0.7362 | 4.3059e-06 | 1.8692e-18 | 4.3059e-06 | 4.3059e-06 | 4.2826e-06 | 90.1199 | 3.8595e-06 | 3.9237e-06 | 1.315e-07 |  | 0
490 | 6.1224e+14 | 0.73469 | 3.878e-06 | 1.223e-18 | 3.878e-06 | 3.878e-06 | 3.857e-06 | 90.2 | 3.479e-06 | 3.5441e-06 | 1.1878e-07 |  | 0
491 | 6.11e+14 | 0.7332 | 3.494e-06 | 7.9837e-19 | 3.494e-06 | 3.494e-06 | 3.4752e-06 | 90.2906 | 3.1377e-06 | 3.203e-06 | 1.0735e-07 |  | 0
492 | 6.0976e+14 | 0.73171 | 3.1495e-06 | 5.2e-19 | 3.1495e-06 | 3.1495e-06 | 3.1324e-06 | 90.3904 | 2.8314e-06 | 2.8962e-06 | 9.7064e-08 |  | 0
493 | 6.0852e+14 | 0.73022 | 2.8401e-06 | 3.3792e-19 | 2.8401e-06 | 2.8401e-06 | 2.8247e-06 | 90.4977 | 2.5563e-06 | 2.6201e-06 | 8.781e-08 |  | 0
494 | 6.0729e+14 | 0.72874 | 2.5621e-06 | 2.191e-19 | 2.5621e-06 | 2.5621e-06 | 2.5483e-06 | 90.6105 | 2.309e-06 | 2.3714e-06 | 7.9476e-08 |  | 0
495 | 606060606060606 | 0.72727 | 2.3123e-06 | 1.4173e-19 | 2.3123e-06 | 2.3123e-06 | 2.2998e-06 | 90.727 | 2.0866e-06 | 2.1473e-06 | 7.1966e-08 |  | 0
496 | 6.0484e+14 | 0.72581 | 2.0877e-06 | 9.1481e-20 | 2.0877e-06 | 2.0877e-06 | 2.0765e-06 | 90.8454 | 1.8864e-06 | 1.9452e-06 | 6.5192e-08 |  | 0
497 | 6.0362e+14 | 0.72435 | 1.8857e-06 | 5.8912e-20 | 1.8857e-06 | 1.8857e-06 | 1.8756e-06 | 90.9637 | 1.7061e-06 | 1.7628e-06 | 5.908e-08 |  | 0
498 | 6.0241e+14 | 0.72289 | 1.704e-06 | 3.7852e-20 | 1.704e-06 | 1.704e-06 | 1.6948e-06 | 91.0801 | 1.5436e-06 | 1.5982e-06 | 5.3562e-08 |  | 0
499 | 6.012e+14 | 0.72144 | 1.5404e-06 | 2.4265e-20 | 1.5404e-06 | 1.5404e-06 | 1.5321e-06 | 91.1929 | 1.3971e-06 | 1.4494e-06 | 4.8576e-08 |  | 0
500 | 600000000000000 | 0.72 | 1.393e-06 | 1.552e-20 | 1.393e-06 | 1.393e-06 | 1.3855e-06 | 91.3 | 1.265e-06 | 1.3149e-06 | 4.4069e-08 |  | 0
501 | 5.988e+14 | 0.71856 | 1.2603e-06 | 9.9046e-21 | 1.2603e-06 | 1.2603e-06 | 1.2535e-06 | 91.4001 | 1.1457e-06 | 1.1933e-06 | 3.9993e-08 |  | 0
502 | 597609561752988 | 0.71713 | 1.1406e-06 | 6.3064e-21 | 1.1406e-06 | 1.1406e-06 | 1.1345e-06 | 91.4936 | 1.038e-06 | 1.0833e-06 | 3.6306e-08 |  | 0
503 | 5.9642e+14 | 0.71571 | 1.0328e-06 | 4.0063e-21 | 1.0328e-06 | 1.0328e-06 | 1.0272e-06 | 91.5813 | 9.4071e-07 | 9.8373e-07 | 3.2969e-08 |  | 0
504 | 5.9524e+14 | 0.71429 | 9.3546e-07 | 2.5394e-21 | 9.3546e-07 | 9.3546e-07 | 9.304e-07 | 91.6639 | 8.5284e-07 | 8.9363e-07 | 2.9949e-08 |  | 0
505 | 594059405940594 | 0.71287 | 8.4765e-07 | 1.6059e-21 | 8.4765e-07 | 8.4765e-07 | 8.4307e-07 | 91.7424 | 7.7345e-07 | 8.1205e-07 | 2.7215e-08 |  | 0
506 | 5.9289e+14 | 0.71146 | 7.6839e-07 | 1.0133e-21 | 7.6839e-07 | 7.6839e-07 | 7.6423e-07 | 91.8175 | 7.017e-07 | 7.3817e-07 | 2.4739e-08 |  | 0
507 | 591715976331361 | 0.71006 | 6.968e-07 | 6.379e-22 | 6.968e-07 | 6.968e-07 | 6.9303e-07 | 91.8899 | 6.3683e-07 | 6.7125e-07 | 2.2497e-08 |  | 0
508 | 5.9055e+14 | 0.70866 | 6.3213e-07 | 4.0067e-22 | 6.3213e-07 | 6.3213e-07 | 6.2871e-07 | 91.9606 | 5.7817e-07 | 6.1062e-07 | 2.0465e-08 |  | 0
509 | 5.8939e+14 | 0.70727 | 5.7368e-07 | 2.511e-22 | 5.7368e-07 | 5.7368e-07 | 5.7057e-07 | 92.0304 | 5.251e-07 | 5.5567e-07 | 1.8623e-08 |  | 0
510 | 588235294117647 | 0.70588 | 5.2083e-07 | 1.5701e-22 | 5.2083e-07 | 5.2083e-07 | 5.1801e-07 | 92.1 | 4.7709e-07 | 5.0585e-07 | 1.6953e-08 |  | 0
511 | 5.8708e+14 | 0.7045 | 4.7302e-07 | 9.7949e-23 | 4.7302e-07 | 4.7302e-07 | 4.7047e-07 | 92.1701 | 4.3363e-07 | 4.6068e-07 | 1.5439e-08 |  | 0
512 | 585937500000000 | 0.70312 | 4.2977e-07 | 6.0968e-23 | 4.2977e-07 | 4.2977e-07 | 4.2745e-07 | 92.2407 | 3.9428e-07 | 4.1969e-07 | 1.4066e-08 |  | 0
513 | 5.848e+14 | 0.70175 | 3.9062e-07 | 3.7863e-23 | 3.9062e-07 | 3.9062e-07 | 3.8851e-07 | 92.3116 | 3.5864e-07 | 3.825e-07 | 1.2819e-08 |  | 0
514 | 5.8366e+14 | 0.70039 | 3.5517e-07 | 2.3461e-23 | 3.5517e-07 | 3.5517e-07 | 3.5325e-07 | 92.3825 | 3.2634e-07 | 3.4873e-07 | 1.1687e-08 |  | 0
515 | 5.8252e+14 | 0.69903 | 3.2305e-07 | 1.4504e-23 | 3.2305e-07 | 3.2305e-07 | 3.213e-07 | 92.4534 | 2.9705e-07 | 3.1805e-07 | 1.0659e-08 |  | 0
516 | 5.814e+14 | 0.69767 | 2.9394e-07 | 8.9465e-24 | 2.9394e-07 | 2.9394e-07 | 2.9235e-07 | 92.524 | 2.705e-07 | 2.9018e-07 | 9.7253e-09 |  | 0
517 | 5.8027e+14 | 0.69632 | 2.6756e-07 | 5.5059e-24 | 2.6756e-07 | 2.6756e-07 | 2.6611e-07 | 92.5942 | 2.464e-07 | 2.6485e-07 | 8.8762e-09 |  | 0
518 | 5.7915e+14 | 0.69498 | 2.4363e-07 | 3.3808e-24 | 2.4363e-07 | 2.4363e-07 | 2.4231e-07 | 92.6637 | 2.2454e-07 | 2.4181e-07 | 8.1041e-09 |  | 0
519 | 5.7803e+14 | 0.69364 | 2.2192e-07 | 2.0712e-24 | 2.2192e-07 | 2.2192e-07 | 2.2072e-07 | 92.7324 | 2.0468e-07 | 2.2085e-07 | 7.4017e-09 |  | 0
520 | 5.7692e+14 | 0.69231 | 2.0222e-07 | 1.2661e-24 | 2.0222e-07 | 2.0222e-07 | 2.0113e-07 | 92.8 | 1.8665e-07 | 2.0178e-07 | 6.7626e-09 |  | 0
521 | 5.7582e+14 | 0.69098 | 1.8433e-07 | 7.7213e-25 | 1.8433e-07 | 1.8433e-07 | 1.8334e-07 | 92.8665 | 1.7026e-07 | 1.8442e-07 | 6.1807e-09 |  | 0
522 | 5.7471e+14 | 0.68966 | 1.6809e-07 | 4.6984e-25 | 1.6809e-07 | 1.6809e-07 | 1.6718e-07 | 92.9316 | 1.5536e-07 | 1.6861e-07 | 5.6508e-09 |  | 0
523 | 5.7361e+14 | 0.68834 | 1.5333e-07 | 2.8524e-25 | 1.5333e-07 | 1.5333e-07 | 1.525e-07 | 92.9955 | 1.4182e-07 | 1.542e-07 | 5.168e-09 |  | 0
524 | 5.7252e+14 | 0.68702 | 1.3991e-07 | 1.7278e-25 | 1.3991e-07 | 1.3991e-07 | 1.3916e-07 | 93.0579 | 1.295e-07 | 1.4107e-07 | 4.7281e-09 |  | 0
525 | 5.7143e+14 | 0.68571 | 1.2772e-07 | 1.0442e-25 | 1.2772e-07 | 1.2772e-07 | 1.2703e-07 | 93.1189 | 1.1829e-07 | 1.2911e-07 | 4.327e-09 |  | 0
526 | 5.7034e+14 | 0.68441 | 1.1663e-07 | 6.2967e-26 | 1.1663e-07 | 1.1663e-07 | 1.16e-07 | 93.1784 | 1.0808e-07 | 1.1819e-07 | 3.9612e-09 |  | 0
527 | 5.6926e+14 | 0.68311 | 1.0653e-07 | 3.7883e-26 | 1.0653e-07 | 1.0653e-07 | 1.0596e-07 | 93.2363 | 9.8791e-08 | 1.0824e-07 | 3.6276e-09 |  | 0
528 | 5.6818e+14 | 0.68182 | 9.7347e-08 | 2.274e-26 | 9.7347e-08 | 9.7347e-08 | 9.6821e-08 | 93.2926 | 9.0327e-08 | 9.9153e-08 | 3.3231e-09 |  | 0
529 | 5.6711e+14 | 0.68053 | 8.8984e-08 | 1.3619e-26 | 8.8984e-08 | 8.8984e-08 | 8.8503e-08 | 93.3472 | 8.2615e-08 | 9.0859e-08 | 3.0451e-09 |  | 0
530 | 5.6604e+14 | 0.67925 | 8.1366e-08 | 8.1381e-27 | 8.1366e-08 | 8.1366e-08 | 8.0927e-08 | 93.4 | 7.5585e-08 | 8.3285e-08 | 2.7913e-09 |  | 0
531 | 5.6497e+14 | 0.67797 | 7.4426e-08 | 4.852e-27 | 7.4426e-08 | 7.4426e-08 | 7.4024e-08 | 93.4511 | 6.9176e-08 | 7.6367e-08 | 2.5594e-09 |  | 0
532 | 5.6391e+14 | 0.67669 | 6.8101e-08 | 2.8862e-27 | 6.8101e-08 | 6.8101e-08 | 6.7733e-08 | 93.5008 | 6.333e-08 | 7.0045e-08 | 2.3475e-09 |  | 0
533 | 5.6285e+14 | 0.67542 | 6.2334e-08 | 1.713e-27 | 6.2334e-08 | 6.2334e-08 | 6.1997e-08 | 93.5495 | 5.7998e-08 | 6.4268e-08 | 2.1539e-09 |  | 0
534 | 5.618e+14 | 0.67416 | 5.7074e-08 | 1.0143e-27 | 5.7074e-08 | 5.7074e-08 | 5.6765e-08 | 93.5977 | 5.3131e-08 | 5.8985e-08 | 1.9769e-09 |  | 0
535 | 5.6075e+14 | 0.6729 | 5.2275e-08 | 5.9929e-28 | 5.2275e-08 | 5.2275e-08 | 5.1992e-08 | 93.6458 | 4.8689e-08 | 5.4155e-08 | 1.815e-09 |  | 0
536 | 5.597e+14 | 0.67164 | 4.7895e-08 | 3.5327e-28 | 4.7895e-08 | 4.7895e-08 | 4.7636e-08 | 93.6943 | 4.4633e-08 | 4.9736e-08 | 1.6669e-09 |  | 0
537 | 558659217877095 | 0.67039 | 4.3897e-08 | 2.0777e-28 | 4.3897e-08 | 4.3897e-08 | 4.366e-08 | 93.7435 | 4.0928e-08 | 4.5693e-08 | 1.5314e-09 |  | 0
538 | 5.5762e+14 | 0.66914 | 4.0245e-08 | 1.2192e-28 | 4.0245e-08 | 4.0245e-08 | 4.0028e-08 | 93.7939 | 3.7544e-08 | 4.1993e-08 | 1.4074e-09 |  | 0
539 | 5.5659e+14 | 0.6679 | 3.6909e-08 | 7.1383e-29 | 3.6909e-08 | 3.6909e-08 | 3.671e-08 | 93.8459 | 3.4451e-08 | 3.8605e-08 | 1.2938e-09 |  | 0
540 | 5.5556e+14 | 0.66667 | 3.3861e-08 | 4.1699e-29 | 3.3861e-08 | 3.3861e-08 | 3.3678e-08 | 93.9 | 3.1624e-08 | 3.5503e-08 | 1.1899e-09 |  | 0
541 | 5.5453e+14 | 0.66543 | 3.1074e-08 | 2.4304e-29 | 3.1074e-08 | 3.1074e-08 | 3.0906e-08 | 93.9564 | 2.9038e-08 | 3.2661e-08 | 1.0946e-09 |  | 0
542 | 5.5351e+14 | 0.66421 | 2.8526e-08 | 1.4133e-29 | 2.8526e-08 | 2.8526e-08 | 2.8371e-08 | 94.0149 | 2.6673e-08 | 3.0056e-08 | 1.0073e-09 |  | 0
543 | 5.5249e+14 | 0.66298 | 2.6194e-08 | 8.1998e-30 | 2.6194e-08 | 2.6194e-08 | 2.6053e-08 | 94.0749 | 2.4509e-08 | 2.7668e-08 | 9.2729e-10 |  | 0
544 | 5.5147e+14 | 0.66176 | 2.4061e-08 | 4.7467e-30 | 2.4061e-08 | 2.4061e-08 | 2.3931e-08 | 94.136 | 2.2528e-08 | 2.5479e-08 | 8.539e-10 |  | 0
545 | 5.5046e+14 | 0.66055 | 2.2109e-08 | 2.7416e-30 | 2.2109e-08 | 2.2109e-08 | 2.1989e-08 | 94.1978 | 2.0713e-08 | 2.3469e-08 | 7.8657e-10 |  | 0
546 | 5.4945e+14 | 0.65934 | 2.0321e-08 | 1.5799e-30 | 2.0321e-08 | 2.0321e-08 | 2.0211e-08 | 94.2597 | 1.9051e-08 | 2.1625e-08 | 7.2476e-10 |  | 0
547 | 5.4845e+14 | 0.65814 | 1.8683e-08 | 9.0836e-31 | 1.8683e-08 | 1.8683e-08 | 1.8582e-08 | 94.3214 | 1.7527e-08 | 1.9932e-08 | 6.6802e-10 |  | 0
548 | 5.4745e+14 | 0.65693 | 1.7183e-08 | 5.2109e-31 | 1.7183e-08 | 1.7183e-08 | 1.709e-08 | 94.3823 | 1.613e-08 | 1.8377e-08 | 6.159e-10 |  | 0
549 | 546448087431694 | 0.65574 | 1.5808e-08 | 2.9825e-31 | 1.5808e-08 | 1.5808e-08 | 1.5723e-08 | 94.442 | 1.4849e-08 | 1.6948e-08 | 5.6801e-10 |  | 0
550 | 5.4545e+14 | 0.65455 | 1.4548e-08 | 1.7032e-31 | 1.4548e-08 | 1.4548e-08 | 1.4469e-08 | 94.5 | 1.3673e-08 | 1.5635e-08 | 5.2399e-10 |  | 0
551 | 544464609800363 | 0.65336 | 1.3392e-08 | 9.7041e-32 | 1.3392e-08 | 1.3392e-08 | 1.3319e-08 | 94.556 | 1.2594e-08 | 1.4427e-08 | 4.8352e-10 |  | 0
552 | 5.4348e+14 | 0.65217 | 1.2331e-08 | 5.5166e-32 | 1.2331e-08 | 1.2331e-08 | 1.2265e-08 | 94.6101 | 1.1604e-08 | 1.3316e-08 | 4.4629e-10 |  | 0
553 | 5.425e+14 | 0.65099 | 1.1358e-08 | 3.1289e-32 | 1.1358e-08 | 1.1358e-08 | 1.1297e-08 | 94.6625 | 1.0694e-08 | 1.2295e-08 | 4.1205e-10 |  | 0
554 | 5.4152e+14 | 0.64982 | 1.0465e-08 | 1.7707e-32 | 1.0465e-08 | 1.0465e-08 | 1.0408e-08 | 94.7135 | 9.8582e-09 | 1.1354e-08 | 3.8054e-10 |  | 0
555 | 5.4054e+14 | 0.64865 | 9.6449e-09 | 9.9977e-33 | 9.6449e-09 | 9.6449e-09 | 9.5928e-09 | 94.7631 | 9.0904e-09 | 1.0489e-08 | 3.5153e-10 |  | 0
556 | 539568345323741 | 0.64748 | 8.8917e-09 | 5.6321e-33 | 8.8917e-09 | 8.8917e-09 | 8.8436e-09 | 94.8117 | 8.3848e-09 | 9.6922e-09 | 3.2483e-10 |  | 0
557 | 5.386e+14 | 0.64632 | 8.1997e-09 | 3.1656e-33 | 8.1997e-09 | 8.1997e-09 | 8.1554e-09 | 94.8595 | 7.7361e-09 | 8.9585e-09 | 3.0024e-10 |  | 0
558 | 5.3763e+14 | 0.64516 | 7.5637e-09 | 1.7753e-33 | 7.5637e-09 | 7.5637e-09 | 7.5228e-09 | 94.9067 | 7.1397e-09 | 8.2826e-09 | 2.7759e-10 |  | 0
559 | 5.3667e+14 | 0.64401 | 6.9791e-09 | 9.9331e-34 | 6.9791e-09 | 6.9791e-09 | 6.9414e-09 | 94.9534 | 6.5911e-09 | 7.6599e-09 | 2.5672e-10 |  | 0
560 | 5.3571e+14 | 0.64286 | 6.4415e-09 | 5.5452e-34 | 6.4415e-09 | 6.4415e-09 | 6.4067e-09 | 95 | 6.0864e-09 | 7.086e-09 | 2.3748e-10 |  | 0
561 | 5.3476e+14 | 0.64171 | 5.9471e-09 | 3.0887e-34 | 5.9471e-09 | 5.9471e-09 | 5.9149e-09 | 95.0466 | 5.6219e-09 | 6.557e-09 | 2.1975e-10 |  | 0
562 | 5.3381e+14 | 0.64057 | 5.4921e-09 | 1.7165e-34 | 5.4921e-09 | 5.4921e-09 | 5.4624e-09 | 95.0934 | 5.1944e-09 | 6.0691e-09 | 2.034e-10 |  | 0
563 | 5.3286e+14 | 0.63943 | 5.0734e-09 | 9.5174e-35 | 5.0734e-09 | 5.0734e-09 | 5.046e-09 | 95.1407 | 4.8008e-09 | 5.6192e-09 | 1.8832e-10 |  | 0
564 | 5.3191e+14 | 0.6383 | 4.6879e-09 | 5.2652e-35 | 4.6879e-09 | 4.6879e-09 | 4.6626e-09 | 95.1885 | 4.4382e-09 | 5.2041e-09 | 1.7441e-10 |  | 0
565 | 5.3097e+14 | 0.63717 | 4.3329e-09 | 2.9062e-35 | 4.3329e-09 | 4.3329e-09 | 4.3095e-09 | 95.2372 | 4.1043e-09 | 4.821e-09 | 1.6157e-10 |  | 0
566 | 5.3004e+14 | 0.63604 | 4.006e-09 | 1.6005e-35 | 4.006e-09 | 4.006e-09 | 3.9843e-09 | 95.2869 | 3.7965e-09 | 4.4674e-09 | 1.4972e-10 |  | 0
567 | 5.291e+14 | 0.63492 | 3.7047e-09 | 8.7942e-36 | 3.7047e-09 | 3.7047e-09 | 3.6847e-09 | 95.3379 | 3.5129e-09 | 4.1409e-09 | 1.3878e-10 |  | 0
568 | 5.2817e+14 | 0.6338 | 3.427e-09 | 4.8212e-36 | 3.427e-09 | 3.427e-09 | 3.4085e-09 | 95.3902 | 3.2513e-09 | 3.8394e-09 | 1.2868e-10 |  | 0
569 | 5.2724e+14 | 0.63269 | 3.171e-09 | 2.6371e-36 | 3.171e-09 | 3.171e-09 | 3.1539e-09 | 95.4442 | 3.0102e-09 | 3.5609e-09 | 1.1934e-10 |  | 0
570 | 5.2632e+14 | 0.63158 | 2.9349e-09 | 1.4392e-36 | 2.9349e-09 | 2.9349e-09 | 2.9191e-09 | 95.5 | 2.7877e-09 | 3.3035e-09 | 1.1072e-10 |  | 0
571 | 5.2539e+14 | 0.63047 | 2.7172e-09 | 7.8364e-37 | 2.7172e-09 | 2.7172e-09 | 2.7025e-09 | 95.5577 | 2.5824e-09 | 3.0656e-09 | 1.0274e-10 |  | 0
572 | 5.2448e+14 | 0.62937 | 2.5162e-09 | 4.2573e-37 | 2.5162e-09 | 2.5162e-09 | 2.5026e-09 | 95.617 | 2.3929e-09 | 2.8457e-09 | 9.5371e-11 |  | 0
573 | 5.2356e+14 | 0.62827 | 2.3308e-09 | 2.3076e-37 | 2.3308e-09 | 2.3308e-09 | 2.3182e-09 | 95.6775 | 2.218e-09 | 2.6422e-09 | 8.8553e-11 |  | 0
574 | 5.2265e+14 | 0.62718 | 2.1596e-09 | 1.248e-37 | 2.1596e-09 | 2.1596e-09 | 2.1479e-09 | 95.7388 | 2.0564e-09 | 2.454e-09 | 8.2244e-11 |  | 0
575 | 5.2174e+14 | 0.62609 | 2.0015e-09 | 6.7342e-38 | 2.0015e-09 | 2.0015e-09 | 1.9907e-09 | 95.8005 | 1.9071e-09 | 2.2798e-09 | 7.6405e-11 |  | 0
576 | 5.2083e+14 | 0.625 | 1.8555e-09 | 3.6255e-38 | 1.8555e-09 | 1.8555e-09 | 1.8454e-09 | 95.8621 | 1.7691e-09 | 2.1185e-09 | 7.1e-11 |  | 0
577 | 5.1993e+14 | 0.62392 | 1.7205e-09 | 1.9474e-38 | 1.7205e-09 | 1.7205e-09 | 1.7112e-09 | 95.9233 | 1.6415e-09 | 1.9691e-09 | 6.5993e-11 |  | 0
578 | 5.1903e+14 | 0.62284 | 1.5958e-09 | 1.0437e-38 | 1.5958e-09 | 1.5958e-09 | 1.5872e-09 | 95.9836 | 1.5235e-09 | 1.8307e-09 | 6.1355e-11 |  | 0
579 | 5.1813e+14 | 0.62176 | 1.4806e-09 | 5.5808e-39 | 1.4806e-09 | 1.4806e-09 | 1.4726e-09 | 96.0427 | 1.4143e-09 | 1.7024e-09 | 5.7056e-11 |  | 0
580 | 5.1724e+14 | 0.62069 | 1.374e-09 | 2.9774e-39 | 1.374e-09 | 1.374e-09 | 1.3665e-09 | 96.1 | 1.3132e-09 | 1.5835e-09 | 5.3072e-11 |  | 0
581 | 5.1635e+14 | 0.61962 | 1.2754e-09 | 1.5849e-39 | 1.2754e-09 | 1.2754e-09 | 1.2685e-09 | 96.1554 | 1.2197e-09 | 1.4733e-09 | 4.9377e-11 |  | 0
582 | 5.1546e+14 | 0.61856 | 1.1842e-09 | 8.4172e-40 | 1.1842e-09 | 1.1842e-09 | 1.1778e-09 | 96.2089 | 1.1331e-09 | 1.371e-09 | 4.595e-11 |  | 0
583 | 5.1458e+14 | 0.6175 | 1.0998e-09 | 4.4602e-40 | 1.0998e-09 | 1.0998e-09 | 1.0938e-09 | 96.2608 | 1.0529e-09 | 1.2762e-09 | 4.2771e-11 |  | 0
584 | 5.137e+14 | 0.61644 | 1.0216e-09 | 2.3581e-40 | 1.0216e-09 | 1.0216e-09 | 1.0161e-09 | 96.3113 | 9.7861e-10 | 1.1882e-09 | 3.9821e-11 |  | 0
585 | 5.1282e+14 | 0.61538 | 9.4927e-10 | 1.2439e-40 | 9.4927e-10 | 9.4927e-10 | 9.4414e-10 | 96.3607 | 9.0978e-10 | 1.1065e-09 | 3.7084e-11 |  | 0
586 | 5.1195e+14 | 0.61433 | 8.8227e-10 | 6.5464e-41 | 8.8227e-10 | 8.8227e-10 | 8.775e-10 | 96.4093 | 8.46e-10 | 1.0307e-09 | 3.4543e-11 |  | 0
587 | 5.1107e+14 | 0.61329 | 8.2021e-10 | 3.4376e-41 | 8.2021e-10 | 8.2021e-10 | 8.1577e-10 | 96.4573 | 7.8687e-10 | 9.6028e-10 | 3.2183e-11 |  | 0
588 | 5.102e+14 | 0.61224 | 7.627e-10 | 1.801e-41 | 7.627e-10 | 7.627e-10 | 7.5857e-10 | 96.5049 | 7.3206e-10 | 8.9491e-10 | 2.9993e-11 |  | 0
589 | 5.0934e+14 | 0.61121 | 7.0939e-10 | 9.4145e-42 | 7.0939e-10 | 7.0939e-10 | 7.0556e-10 | 96.5524 | 6.8123e-10 | 8.3419e-10 | 2.7958e-11 |  | 0
590 | 5.0847e+14 | 0.61017 | 6.5998e-10 | 4.9101e-42 | 6.5998e-10 | 6.5998e-10 | 6.5641e-10 | 96.6 | 6.3409e-10 | 7.7778e-10 | 2.6067e-11 |  | 0
591 | 5.0761e+14 | 0.60914 | 6.1415e-10 | 2.5551e-42 | 6.1415e-10 | 6.1415e-10 | 6.1083e-10 | 96.648 | 5.9036e-10 | 7.2537e-10 | 2.431e-11 |  | 0
592 | 5.0676e+14 | 0.60811 | 5.7165e-10 | 1.3266e-42 | 5.7165e-10 | 5.7165e-10 | 5.6856e-10 | 96.6963 | 5.4978e-10 | 6.7665e-10 | 2.2678e-11 |  | 0
593 | 5.059e+14 | 0.60708 | 5.3222e-10 | 6.8717e-43 | 5.3222e-10 | 5.3222e-10 | 5.2934e-10 | 96.7451 | 5.1211e-10 | 6.3135e-10 | 2.116e-11 |  | 0
594 | 5.0505e+14 | 0.60606 | 4.9562e-10 | 3.5516e-43 | 4.9562e-10 | 4.9562e-10 | 4.9294e-10 | 96.7944 | 4.7714e-10 | 5.8924e-10 | 1.9748e-11 |  | 0
595 | 5.042e+14 | 0.60504 | 4.6166e-10 | 1.8314e-43 | 4.6166e-10 | 4.6166e-10 | 4.5916e-10 | 96.844 | 4.4467e-10 | 5.5006e-10 | 1.8435e-11 |  | 0
596 | 5.0336e+14 | 0.60403 | 4.3012e-10 | 9.4228e-44 | 4.3012e-10 | 4.3012e-10 | 4.2779e-10 | 96.8942 | 4.1451e-10 | 5.1361e-10 | 1.7213e-11 |  | 0
597 | 5.0251e+14 | 0.60302 | 4.0083e-10 | 4.837e-44 | 4.0083e-10 | 4.0083e-10 | 3.9867e-10 | 96.9449 | 3.8649e-10 | 4.7969e-10 | 1.6077e-11 |  | 0
598 | 5.0167e+14 | 0.60201 | 3.7363e-10 | 2.4774e-44 | 3.7363e-10 | 3.7363e-10 | 3.7161e-10 | 96.996 | 3.6044e-10 | 4.4812e-10 | 1.5019e-11 |  | 0
599 | 5.0083e+14 | 0.601 | 3.4835e-10 | 1.266e-44 | 3.4835e-10 | 3.4835e-10 | 3.4647e-10 | 97.0477 | 3.3624e-10 | 4.1873e-10 | 1.4033e-11 |  | 0
600 | 500000000000000 | 0.6 | 3.2486e-10 | 6.4547e-45 | 3.2486e-10 | 3.2486e-10 | 3.231e-10 | 97.1 | 3.1373e-10 | 3.9135e-10 | 1.3116e-11 |  | 0
601 | 4.9917e+14 | 0.599 | 3.0302e-10 | 3.2835e-45 | 3.0302e-10 | 3.0302e-10 | 3.0138e-10 | 97.1528 | 2.928e-10 | 3.6585e-10 | 1.2261e-11 |  | 0
602 | 4.9834e+14 | 0.59801 | 2.8272e-10 | 1.6665e-45 | 2.8272e-10 | 2.8272e-10 | 2.8119e-10 | 97.2058 | 2.7333e-10 | 3.4209e-10 | 1.1465e-11 |  | 0
603 | 4.9751e+14 | 0.59701 | 2.6384e-10 | 8.4394e-46 | 2.6384e-10 | 2.6384e-10 | 2.6241e-10 | 97.2587 | 2.5522e-10 | 3.1995e-10 | 1.0723e-11 |  | 0
604 | 4.9669e+14 | 0.59603 | 2.4627e-10 | 4.264e-46 | 2.4627e-10 | 2.4627e-10 | 2.4494e-10 | 97.3113 | 2.3836e-10 | 2.9931e-10 | 1.0031e-11 |  | 0
605 | 4.9587e+14 | 0.59504 | 2.2993e-10 | 2.1495e-46 | 2.2993e-10 | 2.2993e-10 | 2.2869e-10 | 97.3631 | 2.2266e-10 | 2.8006e-10 | 9.386e-12 |  | 0
606 | 4.9505e+14 | 0.59406 | 2.1472e-10 | 1.0811e-46 | 2.1472e-10 | 2.1472e-10 | 2.1356e-10 | 97.4138 | 2.0804e-10 | 2.621e-10 | 8.7842e-12 |  | 0
607 | 4.9423e+14 | 0.59308 | 2.0056e-10 | 5.4254e-47 | 2.0056e-10 | 2.0056e-10 | 1.9948e-10 | 97.4633 | 1.9442e-10 | 2.4534e-10 | 8.2226e-12 |  | 0
608 | 4.9342e+14 | 0.59211 | 1.8738e-10 | 2.7165e-47 | 1.8738e-10 | 1.8738e-10 | 1.8637e-10 | 97.511 | 1.8173e-10 | 2.2971e-10 | 7.6986e-12 |  | 0
609 | 4.9261e+14 | 0.59113 | 1.751e-10 | 1.357e-47 | 1.751e-10 | 1.751e-10 | 1.7415e-10 | 97.5566 | 1.699e-10 | 2.1511e-10 | 7.2094e-12 |  | 0
610 | 4.918e+14 | 0.59016 | 1.6366e-10 | 6.7638e-48 | 1.6366e-10 | 1.6366e-10 | 1.6278e-10 | 97.6 | 1.5887e-10 | 2.0148e-10 | 6.7526e-12 |  | 0
611 | 4.91e+14 | 0.5892 | 1.5301e-10 | 3.3636e-48 | 1.5301e-10 | 1.5301e-10 | 1.5218e-10 | 97.6408 | 1.4859e-10 | 1.8875e-10 | 6.3259e-12 |  | 0
612 | 4.902e+14 | 0.58824 | 1.4308e-10 | 1.6689e-48 | 1.4308e-10 | 1.4308e-10 | 1.423e-10 | 97.6789 | 1.39e-10 | 1.7686e-10 | 5.9274e-12 |  | 0
613 | 4.894e+14 | 0.58728 | 1.3382e-10 | 8.262e-49 | 1.3382e-10 | 1.3382e-10 | 1.331e-10 | 97.7146 | 1.3006e-10 | 1.6575e-10 | 5.555e-12 |  | 0
614 | 4.886e+14 | 0.58632 | 1.2519e-10 | 4.0808e-49 | 1.2519e-10 | 1.2519e-10 | 1.2451e-10 | 97.7478 | 1.2171e-10 | 1.5536e-10 | 5.207e-12 |  | 0
615 | 4.878e+14 | 0.58537 | 1.1714e-10 | 2.011e-49 | 1.1714e-10 | 1.1714e-10 | 1.1651e-10 | 97.7786 | 1.1392e-10 | 1.4566e-10 | 4.8817e-12 |  | 0
616 | 487012987012987 | 0.58442 | 1.0964e-10 | 9.8881e-50 | 1.0964e-10 | 1.0964e-10 | 1.0904e-10 | 97.8072 | 1.0665e-10 | 1.3658e-10 | 4.5776e-12 |  | 0
617 | 4.8622e+14 | 0.58347 | 1.0263e-10 | 4.8509e-50 | 1.0263e-10 | 1.0263e-10 | 1.0208e-10 | 97.8335 | 9.9865e-11 | 1.281e-10 | 4.2933e-12 |  | 0
618 | 4.8544e+14 | 0.58252 | 9.6095e-11 | 2.3743e-50 | 9.6095e-11 | 9.6095e-11 | 9.5575e-11 | 97.8577 | 9.3528e-11 | 1.2017e-10 | 4.0273e-12 |  | 0
619 | 4.8465e+14 | 0.58158 | 8.9994e-11 | 1.1595e-50 | 8.9994e-11 | 8.9994e-11 | 8.9507e-11 | 97.8799 | 8.761e-11 | 1.1275e-10 | 3.7786e-12 |  | 0
620 | 4.8387e+14 | 0.58065 | 8.4298e-11 | 5.6498e-51 | 8.4298e-11 | 8.4298e-11 | 8.3843e-11 | 97.9 | 8.2082e-11 | 1.058e-10 | 3.5459e-12 |  | 0
621 | 4.8309e+14 | 0.57971 | 7.898e-11 | 2.7467e-51 | 7.898e-11 | 7.898e-11 | 7.8553e-11 | 97.9183 | 7.6918e-11 | 9.9305e-11 | 3.3282e-12 |  | 0
622 | 4.8232e+14 | 0.57878 | 7.4012e-11 | 1.3323e-51 | 7.4012e-11 | 7.4012e-11 | 7.3612e-11 | 97.9353 | 7.2092e-11 | 9.3225e-11 | 3.1244e-12 |  | 0
623 | 4.8154e+14 | 0.57785 | 6.9371e-11 | 6.4475e-52 | 6.9371e-11 | 6.9371e-11 | 6.8997e-11 | 97.9517 | 6.7583e-11 | 8.7535e-11 | 2.9337e-12 |  | 0
624 | 4.8077e+14 | 0.57692 | 6.5035e-11 | 3.1132e-52 | 6.5035e-11 | 6.5035e-11 | 6.4684e-11 | 97.968 | 6.3369e-11 | 8.2209e-11 | 2.7552e-12 |  | 0
625 | 480000000000000 | 0.576 | 6.0983e-11 | 1.4998e-52 | 6.0983e-11 | 6.0983e-11 | 6.0653e-11 | 97.9849 | 5.9431e-11 | 7.7223e-11 | 2.5881e-12 |  | 0
626 | 4.7923e+14 | 0.57508 | 5.7195e-11 | 7.2091e-53 | 5.7195e-11 | 5.7195e-11 | 5.6885e-11 | 98.003 | 5.5749e-11 | 7.2555e-11 | 2.4317e-12 |  | 0
627 | 4.7847e+14 | 0.57416 | 5.3653e-11 | 3.4573e-53 | 5.3653e-11 | 5.3653e-11 | 5.3363e-11 | 98.0229 | 5.2308e-11 | 6.8185e-11 | 2.2852e-12 |  | 0
628 | 4.7771e+14 | 0.57325 | 5.034e-11 | 1.6543e-53 | 5.034e-11 | 5.034e-11 | 5.0068e-11 | 98.0453 | 4.909e-11 | 6.4092e-11 | 2.148e-12 |  | 0
629 | 4.7695e+14 | 0.57234 | 4.7242e-11 | 7.8978e-54 | 4.7242e-11 | 4.7242e-11 | 4.6987e-11 | 98.0708 | 4.608e-11 | 6.0259e-11 | 2.0195e-12 |  | 0
630 | 4.7619e+14 | 0.57143 | 4.4343e-11 | 3.7619e-54 | 4.4343e-11 | 4.4343e-11 | 4.4104e-11 | 98.1 | 4.3266e-11 | 5.6668e-11 | 1.8992e-12 |  | 0
631 | 4.7544e+14 | 0.57052 | 4.1631e-11 | 1.7879e-54 | 4.1631e-11 | 4.1631e-11 | 4.1406e-11 | 98.1333 | 4.0633e-11 | 5.3304e-11 | 1.7865e-12 |  | 0
632 | 4.7468e+14 | 0.56962 | 3.9092e-11 | 8.4776e-55 | 3.9092e-11 | 3.9092e-11 | 3.8881e-11 | 98.1702 | 3.817e-11 | 5.0152e-11 | 1.6808e-12 |  | 0
633 | 4.7393e+14 | 0.56872 | 3.6716e-11 | 4.0107e-55 | 3.6716e-11 | 3.6716e-11 | 3.6517e-11 | 98.2098 | 3.5863e-11 | 4.7197e-11 | 1.5818e-12 |  | 0
634 | 4.7319e+14 | 0.56782 | 3.449e-11 | 1.8932e-55 | 3.449e-11 | 3.449e-11 | 3.4304e-11 | 98.2515 | 3.3704e-11 | 4.4425e-11 | 1.4889e-12 |  | 0
635 | 4.7244e+14 | 0.56693 | 3.2406e-11 | 8.9161e-56 | 3.2406e-11 | 3.2406e-11 | 3.2231e-11 | 98.2943 | 3.1681e-11 | 4.1825e-11 | 1.4017e-12 |  | 0
636 | 4.717e+14 | 0.56604 | 3.0454e-11 | 4.1896e-56 | 3.0454e-11 | 3.0454e-11 | 3.029e-11 | 98.3377 | 2.9786e-11 | 3.9384e-11 | 1.32e-12 |  | 0
637 | 4.7096e+14 | 0.56515 | 2.8625e-11 | 1.9642e-56 | 2.8625e-11 | 2.8625e-11 | 2.847e-11 | 98.3807 | 2.8009e-11 | 3.7094e-11 | 1.2432e-12 |  | 0
638 | 4.7022e+14 | 0.56426 | 2.6911e-11 | 9.1879e-57 | 2.6911e-11 | 2.6911e-11 | 2.6766e-11 | 98.4226 | 2.6344e-11 | 3.4942e-11 | 1.1711e-12 |  | 0
639 | 4.6948e+14 | 0.56338 | 2.5305e-11 | 4.2881e-57 | 2.5305e-11 | 2.5305e-11 | 2.5168e-11 | 98.4626 | 2.4781e-11 | 3.2921e-11 | 1.1033e-12 |  | 0
640 | 468750000000000 | 0.5625 | 2.3799e-11 | 1.9967e-57 | 2.3799e-11 | 2.3799e-11 | 2.367e-11 | 98.5 | 2.3315e-11 | 3.1022e-11 | 1.0397e-12 |  | 0
641 | 4.6802e+14 | 0.56162 | 2.2387e-11 | 9.2767e-58 | 2.2387e-11 | 2.2387e-11 | 2.2266e-11 | 98.5342 | 2.194e-11 | 2.9238e-11 | 9.7989e-13 |  | 0
642 | 4.6729e+14 | 0.56075 | 2.1063e-11 | 4.3002e-58 | 2.1063e-11 | 2.1063e-11 | 2.0949e-11 | 98.5656 | 2.0648e-11 | 2.756e-11 | 9.2366e-13 |  | 0
643 | 4.6656e+14 | 0.55988 | 1.9821e-11 | 1.9888e-58 | 1.9821e-11 | 1.9821e-11 | 1.9713e-11 | 98.595 | 1.9436e-11 | 2.5983e-11 | 8.708e-13 |  | 0
644 | 4.6584e+14 | 0.55901 | 1.8655e-11 | 9.1772e-59 | 1.8655e-11 | 1.8655e-11 | 1.8554e-11 | 98.623 | 1.8299e-11 | 2.45e-11 | 8.2111e-13 |  | 0
645 | 4.6512e+14 | 0.55814 | 1.7562e-11 | 4.2252e-59 | 1.7562e-11 | 1.7562e-11 | 1.7467e-11 | 98.6503 | 1.7231e-11 | 2.3106e-11 | 7.7439e-13 |  | 0
646 | 4.644e+14 | 0.55728 | 1.6535e-11 | 1.9409e-59 | 1.6535e-11 | 1.6535e-11 | 1.6446e-11 | 98.6775 | 1.6228e-11 | 2.1795e-11 | 7.3046e-13 |  | 0
647 | 4.6368e+14 | 0.55641 | 1.5572e-11 | 8.8954e-60 | 1.5572e-11 | 1.5572e-11 | 1.5488e-11 | 98.7055 | 1.5287e-11 | 2.0563e-11 | 6.8916e-13 |  | 0
648 | 4.6296e+14 | 0.55556 | 1.4667e-11 | 4.0677e-60 | 1.4667e-11 | 1.4667e-11 | 1.4588e-11 | 98.7347 | 1.4403e-11 | 1.9404e-11 | 6.5032e-13 |  | 0
649 | 4.6225e+14 | 0.5547 | 1.3818e-11 | 1.8559e-60 | 1.3818e-11 | 1.3818e-11 | 1.3743e-11 | 98.766 | 1.3573e-11 | 1.8314e-11 | 6.138e-13 |  | 0
650 | 4.6154e+14 | 0.55385 | 1.302e-11 | 8.4481e-61 | 1.302e-11 | 1.302e-11 | 1.2949e-11 | 98.8 | 1.2794e-11 | 1.7289e-11 | 5.7944e-13 |  | 0
651 | 4.6083e+14 | 0.553 | 1.227e-11 | 3.8369e-61 | 1.227e-11 | 1.227e-11 | 1.2204e-11 | 98.8371 | 1.2062e-11 | 1.6325e-11 | 5.4713e-13 |  | 0
652 | 4.6012e+14 | 0.55215 | 1.1566e-11 | 1.7387e-61 | 1.1566e-11 | 1.1566e-11 | 1.1503e-11 | 98.8769 | 1.1374e-11 | 1.5418e-11 | 5.1672e-13 |  | 0
653 | 4.5942e+14 | 0.5513 | 1.0904e-11 | 7.8612e-62 | 1.0904e-11 | 1.0904e-11 | 1.0845e-11 | 98.9186 | 1.0728e-11 | 1.4564e-11 | 4.881e-13 |  | 0
654 | 4.5872e+14 | 0.55046 | 1.0282e-11 | 3.5462e-62 | 1.0282e-11 | 1.0282e-11 | 1.0226e-11 | 98.9614 | 1.012e-11 | 1.376e-11 | 4.6115e-13 |  | 0
655 | 4.5802e+14 | 0.54962 | 9.6967e-12 | 1.5961e-62 | 9.6967e-12 | 9.6967e-12 | 9.6443e-12 | 99.0046 | 9.5483e-12 | 1.3002e-11 | 4.3577e-13 |  | 0
656 | 4.5732e+14 | 0.54878 | 9.1467e-12 | 7.1673e-63 | 9.1467e-12 | 9.1467e-12 | 9.0973e-12 | 99.0474 | 9.0106e-12 | 1.2289e-11 | 4.1186e-13 |  | 0
657 | 4.5662e+14 | 0.54795 | 8.6294e-12 | 3.2112e-63 | 8.6294e-12 | 8.6294e-12 | 8.5828e-12 | 99.0891 | 8.5046e-12 | 1.1616e-11 | 3.8932e-13 |  | 0
658 | 4.5593e+14 | 0.54711 | 8.1428e-12 | 1.4355e-63 | 8.1428e-12 | 8.1428e-12 | 8.0988e-12 | 99.1289 | 8.0282e-12 | 1.0982e-11 | 3.6807e-13 |  | 0
659 | 4.5524e+14 | 0.54628 | 7.685e-12 | 6.4026e-64 | 7.685e-12 | 7.685e-12 | 7.6434e-12 | 99.1662 | 7.5797e-12 | 1.0385e-11 | 3.4804e-13 |  | 0
660 | 4.5455e+14 | 0.54545 | 7.2542e-12 | 2.8492e-64 | 7.2542e-12 | 7.2542e-12 | 7.215e-12 | 99.2 | 7.1572e-12 | 9.8207e-12 | 3.2914e-13 |  | 0
661 | 4.5386e+14 | 0.54463 | 6.8487e-12 | 1.265e-64 | 6.8487e-12 | 6.8487e-12 | 6.8117e-12 | 99.2299 | 6.7592e-12 | 9.2887e-12 | 3.1131e-13 |  | 0
662 | 4.5317e+14 | 0.54381 | 6.467e-12 | 5.6041e-65 | 6.467e-12 | 6.467e-12 | 6.4321e-12 | 99.2563 | 6.3842e-12 | 8.7866e-12 | 2.9448e-13 |  | 0
663 | 4.5249e+14 | 0.54299 | 6.1077e-12 | 2.4769e-65 | 6.1077e-12 | 6.1077e-12 | 6.0747e-12 | 99.2795 | 6.0309e-12 | 8.3129e-12 | 2.786e-13 |  | 0
664 | 4.5181e+14 | 0.54217 | 5.7693e-12 | 1.0923e-65 | 5.7693e-12 | 5.7693e-12 | 5.7381e-12 | 99.3002 | 5.698e-12 | 7.8658e-12 | 2.6362e-13 |  | 0
665 | 4.5113e+14 | 0.54135 | 5.4506e-12 | 4.806e-66 | 5.4506e-12 | 5.4506e-12 | 5.4211e-12 | 99.3189 | 5.3842e-12 | 7.4439e-12 | 2.4948e-13 |  | 0
666 | 4.5045e+14 | 0.54054 | 5.1504e-12 | 2.1098e-66 | 5.1504e-12 | 5.1504e-12 | 5.1225e-12 | 99.336 | 5.0885e-12 | 7.0456e-12 | 2.3613e-13 |  | 0
667 | 4.4978e+14 | 0.53973 | 4.8675e-12 | 9.2409e-67 | 4.8675e-12 | 4.8675e-12 | 4.8412e-12 | 99.3522 | 4.8098e-12 | 6.6698e-12 | 2.2354e-13 |  | 0
668 | 4.491e+14 | 0.53892 | 4.601e-12 | 4.0383e-67 | 4.601e-12 | 4.601e-12 | 4.5761e-12 | 99.3679 | 4.5472e-12 | 6.315e-12 | 2.1164e-13 |  | 0
669 | 4.4843e+14 | 0.53812 | 4.3498e-12 | 1.7608e-67 | 4.3498e-12 | 4.3498e-12 | 4.3262e-12 | 99.3837 | 4.2996e-12 | 5.9801e-12 | 2.0042e-13 |  | 0
670 | 4.4776e+14 | 0.53731 | 4.1129e-12 | 7.6599e-68 | 4.1129e-12 | 4.1129e-12 | 4.0907e-12 | 99.4 | 4.0662e-12 | 5.6639e-12 | 1.8982e-13 |  | 0
671 | 4.4709e+14 | 0.53651 | 3.8897e-12 | 3.3247e-68 | 3.8897e-12 | 3.8897e-12 | 3.8687e-12 | 99.4173 | 3.8461e-12 | 5.3654e-12 | 1.7982e-13 |  | 0
672 | 4.4643e+14 | 0.53571 | 3.6791e-12 | 1.4398e-68 | 3.6791e-12 | 3.6791e-12 | 3.6593e-12 | 99.4356 | 3.6386e-12 | 5.0835e-12 | 1.7037e-13 |  | 0
673 | 4.4577e+14 | 0.53492 | 3.4806e-12 | 6.2212e-69 | 3.4806e-12 | 3.4806e-12 | 3.4618e-12 | 99.4547 | 3.4429e-12 | 4.8172e-12 | 1.6145e-13 |  | 0
674 | 4.451e+14 | 0.53412 | 3.2933e-12 | 2.682e-69 | 3.2933e-12 | 3.2933e-12 | 3.2755e-12 | 99.4745 | 3.2583e-12 | 4.5656e-12 | 1.5301e-13 |  | 0
675 | 4.4444e+14 | 0.53333 | 3.1166e-12 | 1.1536e-69 | 3.1166e-12 | 3.1166e-12 | 3.0997e-12 | 99.4948 | 3.084e-12 | 4.3279e-12 | 1.4505e-13 |  | 0
676 | 4.4379e+14 | 0.53254 | 2.9498e-12 | 4.9506e-70 | 2.9498e-12 | 2.9498e-12 | 2.9339e-12 | 99.5156 | 2.9196e-12 | 4.1033e-12 | 1.3752e-13 |  | 0
677 | 4.4313e+14 | 0.53176 | 2.7924e-12 | 2.1197e-70 | 2.7924e-12 | 2.7924e-12 | 2.7773e-12 | 99.5366 | 2.7645e-12 | 3.8909e-12 | 1.304e-13 |  | 0
678 | 4.4248e+14 | 0.53097 | 2.6439e-12 | 9.0557e-71 | 2.6439e-12 | 2.6439e-12 | 2.6296e-12 | 99.5578 | 2.618e-12 | 3.6902e-12 | 1.2367e-13 |  | 0
679 | 4.4183e+14 | 0.53019 | 2.5036e-12 | 3.8599e-71 | 2.5036e-12 | 2.5036e-12 | 2.4901e-12 | 99.579 | 2.4796e-12 | 3.5003e-12 | 1.1731e-13 |  | 0
680 | 4.4118e+14 | 0.52941 | 2.3712e-12 | 1.6415e-71 | 2.3712e-12 | 2.3712e-12 | 2.3584e-12 | 99.6 | 2.3489e-12 | 3.3208e-12 | 1.1129e-13 |  | 0
681 | 4.4053e+14 | 0.52863 | 2.2461e-12 | 6.9653e-72 | 2.2461e-12 | 2.2461e-12 | 2.234e-12 | 99.6208 | 2.2255e-12 | 3.1509e-12 | 1.056e-13 |  | 0
682 | 4.3988e+14 | 0.52786 | 2.128e-12 | 2.9488e-72 | 2.128e-12 | 2.128e-12 | 2.1165e-12 | 99.6413 | 2.1089e-12 | 2.9902e-12 | 1.0021e-13 |  | 0
683 | 4.3924e+14 | 0.52709 | 2.0164e-12 | 1.2455e-72 | 2.0164e-12 | 2.0164e-12 | 2.0055e-12 | 99.6616 | 1.9987e-12 | 2.8381e-12 | 9.5118e-14 |  | 0
684 | 4.386e+14 | 0.52632 | 1.911e-12 | 5.2492e-73 | 1.911e-12 | 1.911e-12 | 1.9006e-12 | 99.6818 | 1.8946e-12 | 2.6942e-12 | 9.0294e-14 |  | 0
685 | 4.3796e+14 | 0.52555 | 1.8113e-12 | 2.2072e-73 | 1.8113e-12 | 1.8113e-12 | 1.8015e-12 | 99.7017 | 1.7961e-12 | 2.5579e-12 | 8.5728e-14 |  | 0
686 | 4.3732e+14 | 0.52478 | 1.7171e-12 | 9.2599e-74 | 1.7171e-12 | 1.7171e-12 | 1.7078e-12 | 99.7215 | 1.7031e-12 | 2.4289e-12 | 8.1405e-14 |  | 0
687 | 4.3668e+14 | 0.52402 | 1.6281e-12 | 3.876e-74 | 1.6281e-12 | 1.6281e-12 | 1.6193e-12 | 99.7413 | 1.6151e-12 | 2.3068e-12 | 7.7312e-14 |  | 0
688 | 436046511627907 | 0.52326 | 1.5439e-12 | 1.6187e-74 | 1.5439e-12 | 1.5439e-12 | 1.5356e-12 | 99.7609 | 1.5319e-12 | 2.1912e-12 | 7.3436e-14 |  | 0
689 | 4.3541e+14 | 0.5225 | 1.4643e-12 | 6.7451e-75 | 1.4643e-12 | 1.4643e-12 | 1.4564e-12 | 99.7805 | 1.4532e-12 | 2.0816e-12 | 6.9765e-14 |  | 0
690 | 4.3478e+14 | 0.52174 | 1.389e-12 | 2.8042e-75 | 1.389e-12 | 1.389e-12 | 1.3815e-12 | 99.8 | 1.3788e-12 | 1.9779e-12 | 6.6287e-14 |  | 0
691 | 4.3415e+14 | 0.52098 | 1.3178e-12 | 1.1632e-75 | 1.3178e-12 | 1.3178e-12 | 1.3107e-12 | 99.8195 | 1.3083e-12 | 1.8795e-12 | 6.2992e-14 |  | 0
692 | 4.3353e+14 | 0.52023 | 1.2505e-12 | 4.814e-76 | 1.2505e-12 | 1.2505e-12 | 1.2437e-12 | 99.8391 | 1.2417e-12 | 1.7864e-12 | 5.987e-14 |  | 0
693 | 4.329e+14 | 0.51948 | 1.1867e-12 | 1.9878e-76 | 1.1867e-12 | 1.1867e-12 | 1.1803e-12 | 99.8587 | 1.1786e-12 | 1.6981e-12 | 5.6911e-14 |  | 0
694 | 4.3228e+14 | 0.51873 | 1.1264e-12 | 8.1896e-77 | 1.1264e-12 | 1.1264e-12 | 1.1203e-12 | 99.8785 | 1.1189e-12 | 1.6144e-12 | 5.4107e-14 |  | 0
695 | 4.3165e+14 | 0.51799 | 1.0693e-12 | 3.3664e-77 | 1.0693e-12 | 1.0693e-12 | 1.0635e-12 | 99.8983 | 1.0624e-12 | 1.5351e-12 | 5.1448e-14 |  | 0
696 | 4.3103e+14 | 0.51724 | 1.0152e-12 | 1.3806e-77 | 1.0152e-12 | 1.0152e-12 | 1.0097e-12 | 99.9182 | 1.0089e-12 | 1.4599e-12 | 4.8928e-14 |  | 0
697 | 430416068866571 | 0.5165 | 9.6406e-13 | 5.6496e-78 | 9.6406e-13 | 9.6406e-13 | 9.5884e-13 | 99.9384 | 9.5825e-13 | 1.3886e-12 | 4.6537e-14 |  | 0
698 | 4.298e+14 | 0.51576 | 9.1559e-13 | 2.3065e-78 | 9.1559e-13 | 9.1559e-13 | 9.1065e-13 | 99.9587 | 9.1027e-13 | 1.3209e-12 | 4.427e-14 |  | 0
699 | 4.2918e+14 | 0.51502 | 8.697e-13 | 9.3956e-79 | 8.697e-13 | 8.697e-13 | 8.65e-13 | 99.9792 | 8.6482e-13 | 1.2568e-12 | 4.212e-14 |  | 0
700 | 4.2857e+14 | 0.51429 | 8.2622e-13 | 3.8186e-79 | 8.2622e-13 | 8.2622e-13 | 8.2176e-13 | 100 | 8.2176e-13 | 1.1959e-12 | 4.008e-14 |  | 0
701 | 4.2796e+14 | 0.51355 | 7.8503e-13 | 1.5484e-79 | 7.8503e-13 | 7.8503e-13 | 7.8079e-13
702 | 4.2735e+14 | 0.51282 | 7.4601e-13 | 6.2648e-80 | 7.4601e-13 | 7.4601e-13 | 7.4198e-13
703 | 4.2674e+14 | 0.51209 | 7.0903e-13 | 2.5289e-80 | 7.0903e-13 | 7.0903e-13 | 7.052e-13
704 | 4.2614e+14 | 0.51136 | 6.7398e-13 | 1.0185e-80 | 6.7398e-13 | 6.7398e-13 | 6.7033e-13
705 | 425531914893617 | 0.51064 | 6.4075e-13 | 4.0928e-81 | 6.4075e-13 | 6.4075e-13 | 6.3729e-13
706 | 4.2493e+14 | 0.50992 | 6.0925e-13 | 1.6409e-81 | 6.0925e-13 | 6.0925e-13 | 6.0596e-13
707 | 4.2433e+14 | 0.50919 | 5.7938e-13 | 6.5641e-82 | 5.7938e-13 | 5.7938e-13 | 5.7625e-13
708 | 4.2373e+14 | 0.50847 | 5.5105e-13 | 2.6199e-82 | 5.5105e-13 | 5.5105e-13 | 5.4807e-13
709 | 4.2313e+14 | 0.50776 | 5.2418e-13 | 1.0433e-82 | 5.2418e-13 | 5.2418e-13 | 5.2135e-13
710 | 4.2254e+14 | 0.50704 | 4.9869e-13 | 4.145e-83 | 4.9869e-13 | 4.9869e-13 | 4.96e-13
711 | 4.2194e+14 | 0.50633 | 4.7451e-13 | 1.6431e-83 | 4.7451e-13 | 4.7451e-13 | 4.7195e-13
712 | 4.2135e+14 | 0.50562 | 4.5157e-13 | 6.4988e-84 | 4.5157e-13 | 4.5157e-13 | 4.4913e-13
713 | 4.2076e+14 | 0.50491 | 4.2979e-13 | 2.5645e-84 | 4.2979e-13 | 4.2979e-13 | 4.2747e-13
714 | 4.2017e+14 | 0.5042 | 4.0912e-13 | 1.0097e-84 | 4.0912e-13 | 4.0912e-13 | 4.0691e-13
715 | 4.1958e+14 | 0.5035 | 3.895e-13 | 3.9665e-85 | 3.895e-13 | 3.895e-13 | 3.8739e-13
716 | 4.1899e+14 | 0.50279 | 3.7087e-13 | 1.5546e-85 | 3.7087e-13 | 3.7087e-13 | 3.6886e-13
717 | 4.1841e+14 | 0.50209 | 3.5318e-13 | 6.0795e-86 | 3.5318e-13 | 3.5318e-13 | 3.5127e-13
718 | 4.1783e+14 | 0.50139 | 3.3637e-13 | 2.372e-86 | 3.3637e-13 | 3.3637e-13 | 3.3456e-13
719 | 4.1725e+14 | 0.5007 | 3.2042e-13 | 9.234e-87 | 3.2042e-13 | 3.2042e-13 | 3.1868e-13
720 | 4.1667e+14 | 0.5 | 3.0526e-13 | 3.5865e-87 | 3.0526e-13 | 3.0526e-13 | 3.0361e-13
721 | 4.1609e+14 | 0.49931 | 2.9085e-13 | 1.3899e-87 | 2.9085e-13 | 2.9085e-13 | 2.8928e-13
722 | 4.1551e+14 | 0.49861 | 2.7716e-13 | 5.3739e-88 | 2.7716e-13 | 2.7716e-13 | 2.7567e-13
723 | 4.1494e+14 | 0.49793 | 2.6416e-13 | 2.0731e-88 | 2.6416e-13 | 2.6416e-13 | 2.6273e-13
724 | 4.1436e+14 | 0.49724 | 2.5179e-13 | 7.9793e-89 | 2.5179e-13 | 2.5179e-13 | 2.5043e-13
725 | 4.1379e+14 | 0.49655 | 2.4004e-13 | 3.0643e-89 | 2.4004e-13 | 2.4004e-13 | 2.3874e-13
726 | 4.1322e+14 | 0.49587 | 2.2886e-13 | 1.1741e-89 | 2.2886e-13 | 2.2886e-13 | 2.2763e-13
727 | 4.1265e+14 | 0.49519 | 2.1824e-13 | 4.4884e-90 | 2.1824e-13 | 2.1824e-13 | 2.1706e-13
728 | 4.1209e+14 | 0.49451 | 2.0813e-13 | 1.712e-90 | 2.0813e-13 | 2.0813e-13 | 2.0701e-13
729 | 4.1152e+14 | 0.49383 | 1.9852e-13 | 6.5151e-91 | 1.9852e-13 | 1.9852e-13 | 1.9745e-13
730 | 4.1096e+14 | 0.49315 | 1.8938e-13 | 2.4738e-91 | 1.8938e-13 | 1.8938e-13 | 1.8836e-13
731 | 4.104e+14 | 0.49248 | 1.8068e-13 | 9.3715e-92 | 1.8068e-13 | 1.8068e-13 | 1.797e-13
732 | 4.0984e+14 | 0.4918 | 1.724e-13 | 3.5422e-92 | 1.724e-13 | 1.724e-13 | 1.7147e-13
733 | 4.0928e+14 | 0.49113 | 1.6453e-13 | 1.3359e-92 | 1.6453e-13 | 1.6453e-13 | 1.6364e-13
734 | 4.0872e+14 | 0.49046 | 1.5703e-13 | 5.0264e-93 | 1.5703e-13 | 1.5703e-13 | 1.5618e-13
735 | 4.0816e+14 | 0.4898 | 1.4989e-13 | 1.887e-93 | 1.4989e-13 | 1.4989e-13 | 1.4908e-13
736 | 4.0761e+14 | 0.48913 | 1.431e-13 | 7.0681e-94 | 1.431e-13 | 1.431e-13 | 1.4233e-13
737 | 4.0706e+14 | 0.48847 | 1.3663e-13 | 2.6415e-94 | 1.3663e-13 | 1.3663e-13 | 1.3589e-13
738 | 4.065e+14 | 0.4878 | 1.3047e-13 | 9.8493e-95 | 1.3047e-13 | 1.3047e-13 | 1.2977e-13
739 | 4.0595e+14 | 0.48714 | 1.246e-13 | 3.6642e-95 | 1.246e-13 | 1.246e-13 | 1.2393e-13
740 | 4.0541e+14 | 0.48649 | 1.1902e-13 | 1.3601e-95 | 1.1902e-13 | 1.1902e-13 | 1.1837e-13
741 | 4.0486e+14 | 0.48583 | 1.1369e-13 | 5.037e-96 | 1.1369e-13 | 1.1369e-13 | 1.1308e-13
742 | 4.0431e+14 | 0.48518 | 1.0862e-13 | 1.8612e-96 | 1.0862e-13 | 1.0862e-13 | 1.0803e-13
743 | 4.0377e+14 | 0.48452 | 1.0379e-13 | 6.8617e-97 | 1.0379e-13 | 1.0379e-13 | 1.0323e-13
744 | 4.0323e+14 | 0.48387 | 9.9182e-14 | 2.524e-97 | 9.9182e-14 | 9.9182e-14 | 9.8646e-14
745 | 4.0268e+14 | 0.48322 | 9.4792e-14 | 9.263e-98 | 9.4792e-14 | 9.4792e-14 | 9.428e-14
746 | 4.0214e+14 | 0.48257 | 9.0608e-14 | 3.3918e-98 | 9.0608e-14 | 9.0608e-14 | 9.0118e-14
747 | 4.0161e+14 | 0.48193 | 8.6618e-14 | 1.2392e-98 | 8.6618e-14 | 8.6618e-14 | 8.615e-14
748 | 4.0107e+14 | 0.48128 | 8.2815e-14 | 4.5169e-99 | 8.2815e-14 | 8.2815e-14 | 8.2367e-14
749 | 4.0053e+14 | 0.48064 | 7.9187e-14 | 1.6427e-99 | 7.9187e-14 | 7.9187e-14 | 7.8759e-14
750 | 400000000000000 | 0.48 | 7.5728e-14 | 5.9609e-100 | 7.5728e-14 | 7.5728e-14 | 7.5319e-14
751 | 3.9947e+14 | 0.47936 | 7.2429e-14 | 2.1581e-100 | 7.2429e-14 | 7.2429e-14 | 7.2037e-14
752 | 3.9894e+14 | 0.47872 | 6.9281e-14 | 7.7955e-101 | 6.9281e-14 | 6.9281e-14 | 6.8907e-14
753 | 3.9841e+14 | 0.47809 | 6.6278e-14 | 2.8095e-101 | 6.6278e-14 | 6.6278e-14 | 6.592e-14
754 | 3.9788e+14 | 0.47745 | 6.3413e-14 | 1.0103e-101 | 6.3413e-14 | 6.3413e-14 | 6.307e-14
755 | 3.9735e+14 | 0.47682 | 6.0678e-14 | 3.6246e-102 | 6.0678e-14 | 6.0678e-14 | 6.035e-14
756 | 3.9683e+14 | 0.47619 | 5.8069e-14 | 1.2975e-102 | 5.8069e-14 | 5.8069e-14 | 5.7755e-14
757 | 3.963e+14 | 0.47556 | 5.5578e-14 | 4.6339e-103 | 5.5578e-14 | 5.5578e-14 | 5.5277e-14
758 | 395778364116095 | 0.47493 | 5.32e-14 | 1.6512e-103 | 5.32e-14 | 5.32e-14 | 5.2912e-14
759 | 3.9526e+14 | 0.47431 | 5.0929e-14 | 5.8707e-104 | 5.0929e-14 | 5.0929e-14 | 5.0654e-14
760 | 3.9474e+14 | 0.47368 | 4.8761e-14 | 2.0825e-104 | 4.8761e-14 | 4.8761e-14 | 4.8498e-14
761 | 3.9422e+14 | 0.47306 | 4.6691e-14 | 7.3705e-105 | 4.6691e-14 | 4.6691e-14 | 4.6439e-14
762 | 3.937e+14 | 0.47244 | 4.4714e-14 | 2.6027e-105 | 4.4714e-14 | 4.4714e-14 | 4.4472e-14
763 | 3.9318e+14 | 0.47182 | 4.2825e-14 | 9.17e-106 | 4.2825e-14 | 4.2825e-14 | 4.2594e-14
764 | 3.9267e+14 | 0.4712 | 4.1021e-14 | 3.2235e-106 | 4.1021e-14 | 4.1021e-14 | 4.0799e-14
765 | 3.9216e+14 | 0.47059 | 3.9297e-14 | 1.1306e-106 | 3.9297e-14 | 3.9297e-14 | 3.9085e-14
766 | 391644908616188 | 0.46997 | 3.765e-14 | 3.9563e-107 | 3.765e-14 | 3.765e-14 | 3.7446e-14
767 | 3.9113e+14 | 0.46936 | 3.6076e-14 | 1.3813e-107 | 3.6076e-14 | 3.6076e-14 | 3.5881e-14
768 | 390625000000000 | 0.46875 | 3.4571e-14 | 4.8118e-108 | 3.4571e-14 | 3.4571e-14 | 3.4384e-14
769 | 3.9012e+14 | 0.46814 | 3.3133e-14 | 1.6724e-108 | 3.3133e-14 | 3.3133e-14 | 3.2954e-14
770 | 3.8961e+14 | 0.46753 | 3.1759e-14 | 5.7995e-109 | 3.1759e-14 | 3.1759e-14 | 3.1587e-14
771 | 3.8911e+14 | 0.46693 | 3.0444e-14 | 2.0066e-109 | 3.0444e-14 | 3.0444e-14 | 3.028e-14
772 | 3.886e+14 | 0.46632 | 2.9187e-14 | 6.9268e-110 | 2.9187e-14 | 2.9187e-14 | 2.903e-14
773 | 3.881e+14 | 0.46572 | 2.7986e-14 | 2.3858e-110 | 2.7986e-14 | 2.7986e-14 | 2.7834e-14
774 | 3.876e+14 | 0.46512 | 2.6836e-14 | 8.1986e-111 | 2.6836e-14 | 2.6836e-14 | 2.6691e-14
775 | 3.871e+14 | 0.46452 | 2.5737e-14 | 2.811e-111 | 2.5737e-14 | 2.5737e-14 | 2.5598e-14
776 | 3.866e+14 | 0.46392 | 2.4685e-14 | 9.6163e-112 | 2.4685e-14 | 2.4685e-14 | 2.4552e-14
777 | 3.861e+14 | 0.46332 | 2.3679e-14 | 3.2822e-112 | 2.3679e-14 | 2.3679e-14 | 2.3551e-14
778 | 3.856e+14 | 0.46272 | 2.2716e-14 | 1.1177e-112 | 2.2716e-14 | 2.2716e-14 | 2.2593e-14
779 | 3.8511e+14 | 0.46213 | 2.1795e-14 | 3.7977e-113 | 2.1795e-14 | 2.1795e-14 | 2.1677e-14
780 | 3.8462e+14 | 0.46154 | 2.0913e-14 | 1.2874e-113 | 2.0913e-14 | 2.0913e-14 | 2.08e-14
781 | 3.8412e+14 | 0.46095 | 2.0069e-14 | 4.3546e-114 | 2.0069e-14 | 2.0069e-14 | 1.9961e-14
782 | 3.8363e+14 | 0.46036 | 1.9261e-14 | 1.4695e-114 | 1.9261e-14 | 1.9261e-14 | 1.9157e-14
783 | 3.8314e+14 | 0.45977 | 1.8488e-14 | 4.9479e-115 | 1.8488e-14 | 1.8488e-14 | 1.8388e-14
784 | 3.8265e+14 | 0.45918 | 1.7748e-14 | 1.6622e-115 | 1.7748e-14 | 1.7748e-14 | 1.7652e-14
785 | 3.8217e+14 | 0.4586 | 1.7039e-14 | 5.5714e-116 | 1.7039e-14 | 1.7039e-14 | 1.6946e-14
786 | 3.8168e+14 | 0.45802 | 1.636e-14 | 1.8632e-116 | 1.636e-14 | 1.636e-14 | 1.6271e-14
787 | 3.8119e+14 | 0.45743 | 1.5709e-14 | 6.2169e-117 | 1.5709e-14 | 1.5709e-14 | 1.5624e-14
788 | 3.8071e+14 | 0.45685 | 1.5086e-14 | 2.0696e-117 | 1.5086e-14 | 1.5086e-14 | 1.5005e-14
789 | 3.8023e+14 | 0.45627 | 1.449e-14 | 6.8744e-118 | 1.449e-14 | 1.449e-14 | 1.4411e-14
790 | 379746835443038 | 0.4557 | 1.3918e-14 | 2.2782e-118 | 1.3918e-14 | 1.3918e-14 | 1.3843e-14
791 | 3.7927e+14 | 0.45512 | 1.337e-14 | 7.5329e-119 | 1.337e-14 | 1.337e-14 | 1.3298e-14
792 | 3.7879e+14 | 0.45455 | 1.2845e-14 | 2.4851e-119 | 1.2845e-14 | 1.2845e-14 | 1.2776e-14
793 | 3.7831e+14 | 0.45397 | 1.2342e-14 | 8.1799e-120 | 1.2342e-14 | 1.2342e-14 | 1.2275e-14
794 | 3.7783e+14 | 0.4534 | 1.186e-14 | 2.6864e-120 | 1.186e-14 | 1.186e-14 | 1.1796e-14
795 | 3.7736e+14 | 0.45283 | 1.1398e-14 | 8.8023e-121 | 1.1398e-14 | 1.1398e-14 | 1.1336e-14
796 | 3.7688e+14 | 0.45226 | 1.0955e-14 | 2.8777e-121 | 1.0955e-14 | 1.0955e-14 | 1.0895e-14
797 | 3.7641e+14 | 0.45169 | 1.053e-14 | 9.3866e-122 | 1.053e-14 | 1.053e-14 | 1.0473e-14
798 | 3.7594e+14 | 0.45113 | 1.0122e-14 | 3.0548e-122 | 1.0122e-14 | 1.0122e-14 | 1.0068e-14
799 | 3.7547e+14 | 0.45056 | 9.7319e-15 | 9.9193e-123 | 9.7319e-15 | 9.7319e-15 | 9.6793e-15
800 | 375000000000000 | 0.45 | 9.3572e-15 | 3.2136e-123 | 9.3572e-15 | 9.3572e-15 | 9.3067e-15

## M cone
Guide to use:
Worksheet expects user input of spectral irradiance in W/m^2/nm in column N (green cells). Calculated a-opic illuminance is provided in cell P39 (yellow).
Worksheet is set up for use with mice, but can be adapted for other species by changing pigment lmax (cell B9) and lens transmission (column J) as appropriate
Column H shows the relative sensitivity predicted from the opsin nomogram calculated according to the method of Govardovskii et al (2000) Vis Neurosci 17(4):509-28
The lens correction used (column J) is for C57bl6 mice from Jacobs & Williams (2007) Doc Ophthalmol DOI 10.1007/s10633-007-9055-z
Pigment2
parameters | aband | bband
lambda max (nm) | 508 | 349.02
fmax (Hz) | 5.9055e+14 | 8.5955e+14
A | 69.7 | 0.26
a | 0.88073
B | 28
b | 0.922
C | -14.9
c | 1.104
D | 0.674
d |  | 58.56
rel.abs. Factor
1
1.001
pigment2
lambda (nm) | freq (Hz) | f/fmax | Sa | Sb | Stot | abs. a+b | Normalised to 1
300 | 1000000000000000 | 1.6933 | 0.0001536 | 0.12902 | 0.12917 | 0.12917 | 0.12904
301 | 9.9668e+14 | 1.6877 | 0.00016703 | 0.13272 | 0.13289 | 0.13289 | 0.13276
302 | 9.9338e+14 | 1.6821 | 0.00018153 | 0.13645 | 0.13663 | 0.13663 | 0.1365
303 | 9.901e+14 | 1.6766 | 0.00019718 | 0.1402 | 0.1404 | 0.1404 | 0.14026
304 | 9.8684e+14 | 1.6711 | 0.00021407 | 0.14398 | 0.14419 | 0.14419 | 0.14405
305 | 9.8361e+14 | 1.6656 | 0.00023227 | 0.14776 | 0.148 | 0.148 | 0.14785
306 | 9.8039e+14 | 1.6601 | 0.00025189 | 0.15156 | 0.15181 | 0.15181 | 0.15166
307 | 9.772e+14 | 1.6547 | 0.00027302 | 0.15537 | 0.15564 | 0.15564 | 0.15549 |  |  |  |  | Measured Spectral |  | Integrated
308 | 974025974025974 | 1.6494 | 0.00029577 | 0.15918 | 0.15947 | 0.15947 | 0.15931 | Normalised |  |  |  | Irradiance in: |  | a-opic illuminance:
309 | 970873786407767 | 1.644 | 0.00032025 | 0.16298 | 0.1633 | 0.1633 | 0.16314 | lens trans(%) | corrected | for power | normalised | W/m2/nm | melanopic lumens/m2/nm | a-opic lux
310 | 967741935483871 | 1.6387 | 0.00034658 | 0.16678 | 0.16713 | 0.16713 | 0.16696 | 10.3 | 0.017197 | 0.011083 | 9.8223e-05 |  | 0 | 0
311 | 9.6463e+14 | 1.6334 | 0.00037488 | 0.17057 | 0.17095 | 0.17095 | 0.17078 | 13.2312 | 0.022596 | 0.01461 | 0.00012947 |  | 0
312 | 9.6154e+14 | 1.6282 | 0.00040528 | 0.17435 | 0.17475 | 0.17475 | 0.17458 | 15.9991 | 0.027931 | 0.018117 | 0.00016056 |  | 0
313 | 9.5847e+14 | 1.623 | 0.00043793 | 0.1781 | 0.17854 | 0.17854 | 0.17836 | 18.6098 | 0.033192 | 0.021599 | 0.00019141 |  | 0
314 | 9.5541e+14 | 1.6178 | 0.00047298 | 0.18183 | 0.1823 | 0.1823 | 0.18212 | 21.0695 | 0.038371 | 0.025049 | 0.00022199 |  | 0
315 | 9.5238e+14 | 1.6127 | 0.00051059 | 0.18552 | 0.18604 | 0.18604 | 0.18585 | 23.3843 | 0.04346 | 0.028461 | 0.00025223 |  | 0
316 | 9.4937e+14 | 1.6076 | 0.00055091 | 0.18919 | 0.18974 | 0.18974 | 0.18955 | 25.5603 | 0.048449 | 0.03183 | 0.00028208 |  | 0
317 | 9.4637e+14 | 1.6025 | 0.00059414 | 0.19281 | 0.1934 | 0.1934 | 0.19321 | 27.6037 | 0.053334 | 0.035149 | 0.0003115 |  | 0
318 | 9.434e+14 | 1.5975 | 0.00064044 | 0.19639 | 0.19703 | 0.19703 | 0.19683 | 29.5207 | 0.058106 | 0.038415 | 0.00034044 |  | 0
319 | 9.4044e+14 | 1.5925 | 0.00069004 | 0.19991 | 0.2006 | 0.2006 | 0.2004 | 31.3174 | 0.062761 | 0.041623 | 0.00036887 |  | 0
320 | 937500000000000 | 1.5875 | 0.00074312 | 0.20339 | 0.20413 | 0.20413 | 0.20393 | 33 | 0.067295 | 0.04477 | 0.00039676 |  | 0
321 | 9.3458e+14 | 1.5826 | 0.00079992 | 0.2068 | 0.2076 | 0.2076 | 0.20739 | 34.5746 | 0.071704 | 0.047852 | 0.00042407 |  | 0
322 | 9.3168e+14 | 1.5776 | 0.00086066 | 0.21014 | 0.211 | 0.211 | 0.21079 | 36.0473 | 0.075985 | 0.050867 | 0.00045079 |  | 0
323 | 9.2879e+14 | 1.5728 | 0.00092559 | 0.21342 | 0.21434 | 0.21434 | 0.21413 | 37.4243 | 0.080137 | 0.053813 | 0.0004769 |  | 0
324 | 9.2593e+14 | 1.5679 | 0.00099497 | 0.21662 | 0.21761 | 0.21761 | 0.2174 | 38.7117 | 0.084158 | 0.056688 | 0.00050238 |  | 0
325 | 9.2308e+14 | 1.5631 | 0.0010691 | 0.21974 | 0.22081 | 0.22081 | 0.22059 | 39.9157 | 0.088049 | 0.059493 | 0.00052723 |  | 0
326 | 9.2025e+14 | 1.5583 | 0.0011482 | 0.22277 | 0.22392 | 0.22392 | 0.2237 | 41.0425 | 0.091811 | 0.062226 | 0.00055145 |  | 0
327 | 9.1743e+14 | 1.5535 | 0.0012326 | 0.22572 | 0.22695 | 0.22695 | 0.22672 | 42.0982 | 0.095447 | 0.064888 | 0.00057505 |  | 0
328 | 9.1463e+14 | 1.5488 | 0.0013226 | 0.22857 | 0.22989 | 0.22989 | 0.22966 | 43.0889 | 0.098959 | 0.067482 | 0.00059803 |  | 0
329 | 911854103343465 | 1.5441 | 0.0014187 | 0.23132 | 0.23274 | 0.23274 | 0.23251 | 44.0208 | 0.10235 | 0.070008 | 0.00062042 |  | 0
330 | 9.0909e+14 | 1.5394 | 0.001521 | 0.23397 | 0.23549 | 0.23549 | 0.23526 | 44.9 | 0.10563 | 0.07247 | 0.00064223 |  | 0
331 | 9.0634e+14 | 1.5347 | 0.00163 | 0.23651 | 0.23814 | 0.23814 | 0.2379 | 45.7325 | 0.1088 | 0.07487 | 0.00066351 |  | 0
332 | 9.0361e+14 | 1.5301 | 0.0017461 | 0.23894 | 0.24069 | 0.24069 | 0.24045 | 46.5231 | 0.11186 | 0.077211 | 0.00068425 |  | 0
333 | 9.009e+14 | 1.5255 | 0.0018697 | 0.24125 | 0.24312 | 0.24312 | 0.24288 | 47.2764 | 0.11483 | 0.079494 | 0.00070449 |  | 0
334 | 8.982e+14 | 1.521 | 0.0020012 | 0.24345 | 0.24545 | 0.24545 | 0.2452 | 47.9973 | 0.11769 | 0.081723 | 0.00072424 |  | 0
335 | 8.9552e+14 | 1.5164 | 0.002141 | 0.24552 | 0.24766 | 0.24766 | 0.24741 | 48.6903 | 0.12047 | 0.0839 | 0.00074353 |  | 0
336 | 8.9286e+14 | 1.5119 | 0.0022897 | 0.24746 | 0.24975 | 0.24975 | 0.2495 | 49.36 | 0.12315 | 0.086028 | 0.00076239 |  | 0
337 | 8.9021e+14 | 1.5074 | 0.0024478 | 0.24927 | 0.25172 | 0.25172 | 0.25147 | 50.0112 | 0.12576 | 0.088113 | 0.00078087 |  | 0
338 | 8.8757e+14 | 1.503 | 0.0026156 | 0.25095 | 0.25357 | 0.25357 | 0.25332 | 50.6485 | 0.1283 | 0.090158 | 0.00079899 |  | 0
339 | 8.8496e+14 | 1.4985 | 0.0027939 | 0.2525 | 0.25529 | 0.25529 | 0.25504 | 51.2765 | 0.13077 | 0.092168 | 0.0008168 |  | 0
340 | 8.8235e+14 | 1.4941 | 0.0029832 | 0.2539 | 0.25689 | 0.25689 | 0.25663 | 51.9 | 0.13319 | 0.094148 | 0.00083435 |  | 0
341 | 8.7977e+14 | 1.4897 | 0.003184 | 0.25517 | 0.25835 | 0.25835 | 0.2581 | 52.4938 | 0.13548 | 0.09605 | 0.00085121 |  | 0
342 | 8.7719e+14 | 1.4854 | 0.003397 | 0.25629 | 0.25969 | 0.25969 | 0.25943 | 53.0979 | 0.13775 | 0.097944 | 0.00086799 |  | 0
343 | 8.7464e+14 | 1.481 | 0.0036229 | 0.25727 | 0.26089 | 0.26089 | 0.26063 | 53.7108 | 0.13999 | 0.099824 | 0.00088465 |  | 0
344 | 872093023255814 | 1.4767 | 0.0038623 | 0.2581 | 0.26196 | 0.26196 | 0.2617 | 54.3306 | 0.14218 | 0.10169 | 0.00090115 |  | 0
345 | 8.6957e+14 | 1.4725 | 0.0041159 | 0.25878 | 0.26289 | 0.26289 | 0.26263 | 54.9556 | 0.14433 | 0.10352 | 0.00091743 |  | 0
346 | 8.6705e+14 | 1.4682 | 0.0043846 | 0.25931 | 0.26369 | 0.26369 | 0.26343 | 55.5842 | 0.14643 | 0.10533 | 0.00093344 |  | 0
347 | 8.6455e+14 | 1.464 | 0.004669 | 0.25969 | 0.26436 | 0.26436 | 0.2641 | 56.2147 | 0.14846 | 0.1071 | 0.00094915 |  | 0
348 | 8.6207e+14 | 1.4598 | 0.00497 | 0.25992 | 0.26489 | 0.26489 | 0.26463 | 56.8453 | 0.15043 | 0.10883 | 0.0009645 |  | 0
349 | 8.596e+14 | 1.4556 | 0.0052885 | 0.26 | 0.26529 | 0.26529 | 0.26502 | 57.4743 | 0.15232 | 0.11052 | 0.00097944 |  | 0
350 | 8.5714e+14 | 1.4514 | 0.0056253 | 0.25993 | 0.26555 | 0.26555 | 0.26529 | 58.1 | 0.15413 | 0.11215 | 0.00099393 |  | 0
351 | 8.547e+14 | 1.4473 | 0.0059813 | 0.2597 | 0.26568 | 0.26568 | 0.26542 | 58.7207 | 0.15586 | 0.11373 | 0.0010079 |  | 0
352 | 8.5227e+14 | 1.4432 | 0.0063576 | 0.25933 | 0.26569 | 0.26569 | 0.26542 | 59.3347 | 0.15749 | 0.11525 | 0.0010214 |  | 0
353 | 8.4986e+14 | 1.4391 | 0.0067551 | 0.2588 | 0.26556 | 0.26556 | 0.26529 | 59.9403 | 0.15902 | 0.1167 | 0.0010342 |  | 0
354 | 8.4746e+14 | 1.435 | 0.0071749 | 0.25813 | 0.2653 | 0.2653 | 0.26504 | 60.5358 | 0.16044 | 0.11808 | 0.0010464 |  | 0
355 | 8.4507e+14 | 1.431 | 0.007618 | 0.2573 | 0.26492 | 0.26492 | 0.26466 | 61.1194 | 0.16176 | 0.11938 | 0.001058 |  | 0
356 | 8.427e+14 | 1.427 | 0.0080857 | 0.25633 | 0.26442 | 0.26442 | 0.26415 | 61.6894 | 0.16296 | 0.12061 | 0.0010688 |  | 0
357 | 8.4034e+14 | 1.423 | 0.008579 | 0.25522 | 0.2638 | 0.2638 | 0.26353 | 62.2442 | 0.16403 | 0.12175 | 0.0010789 |  | 0
358 | 8.3799e+14 | 1.419 | 0.0090992 | 0.25396 | 0.26306 | 0.26306 | 0.26279 | 62.7821 | 0.16499 | 0.1228 | 0.0010882 |  | 0
359 | 8.3565e+14 | 1.415 | 0.0096476 | 0.25256 | 0.2622 | 0.2622 | 0.26194 | 63.3012 | 0.16581 | 0.12376 | 0.0010967 |  | 0
360 | 8.3333e+14 | 1.4111 | 0.010225 | 0.25102 | 0.26124 | 0.26124 | 0.26098 | 63.8 | 0.16651 | 0.12462 | 0.0011044 |  | 0
361 | 8.3102e+14 | 1.4072 | 0.010834 | 0.24934 | 0.26018 | 0.26018 | 0.25992 | 64.2774 | 0.16707 | 0.12539 | 0.0011112 |  | 0
362 | 8.2873e+14 | 1.4033 | 0.011475 | 0.24753 | 0.25901 | 0.25901 | 0.25875 | 64.7352 | 0.1675 | 0.12606 | 0.0011172 |  | 0
363 | 8.2645e+14 | 1.3994 | 0.01215 | 0.2456 | 0.25775 | 0.25775 | 0.25749 | 65.176 | 0.16782 | 0.12665 | 0.0011224 |  | 0
364 | 8.2418e+14 | 1.3956 | 0.01286 | 0.24353 | 0.25639 | 0.25639 | 0.25614 | 65.6024 | 0.16803 | 0.12716 | 0.0011269 |  | 0
365 | 8.2192e+14 | 1.3918 | 0.013607 | 0.24134 | 0.25495 | 0.25495 | 0.2547 | 66.0169 | 0.16814 | 0.12759 | 0.0011307 |  | 0
366 | 819672131147541 | 1.388 | 0.014393 | 0.23903 | 0.25343 | 0.25343 | 0.25317 | 66.422 | 0.16816 | 0.12796 | 0.001134 |  | 0
367 | 8.1744e+14 | 1.3842 | 0.015219 | 0.23661 | 0.25183 | 0.25183 | 0.25158 | 66.8203 | 0.1681 | 0.12826 | 0.0011367 |  | 0
368 | 8.1522e+14 | 1.3804 | 0.016086 | 0.23407 | 0.25016 | 0.25016 | 0.24991 | 67.2144 | 0.16798 | 0.12851 | 0.0011389 |  | 0
369 | 8.1301e+14 | 1.3767 | 0.016998 | 0.23143 | 0.24843 | 0.24843 | 0.24818 | 67.6068 | 0.16779 | 0.12872 | 0.0011407 |  | 0
370 | 8.1081e+14 | 1.373 | 0.017955 | 0.22868 | 0.24664 | 0.24664 | 0.24639 | 68 | 0.16755 | 0.12888 | 0.0011422 |  | 0
371 | 8.0863e+14 | 1.3693 | 0.01896 | 0.22583 | 0.24479 | 0.24479 | 0.24455 | 68.396 | 0.16726 | 0.12901 | 0.0011433 |  | 0
372 | 8.0645e+14 | 1.3656 | 0.020015 | 0.22289 | 0.24291 | 0.24291 | 0.24267 | 68.7941 | 0.16694 | 0.12911 | 0.0011442 |  | 0
373 | 8.0429e+14 | 1.3619 | 0.021121 | 0.21986 | 0.24098 | 0.24098 | 0.24074 | 69.193 | 0.16658 | 0.12917 | 0.0011448 |  | 0
374 | 8.0214e+14 | 1.3583 | 0.022281 | 0.21674 | 0.23903 | 0.23903 | 0.23879 | 69.5915 | 0.16618 | 0.12921 | 0.0011451 |  | 0
375 | 800000000000000 | 1.3547 | 0.023497 | 0.21355 | 0.23704 | 0.23704 | 0.23681 | 69.9882 | 0.16574 | 0.12921 | 0.0011451 |  | 0
376 | 7.9787e+14 | 1.3511 | 0.024771 | 0.21027 | 0.23505 | 0.23505 | 0.23481 | 70.3818 | 0.16526 | 0.12919 | 0.0011449 |  | 0
377 | 7.9576e+14 | 1.3475 | 0.026106 | 0.20693 | 0.23304 | 0.23304 | 0.23281 | 70.7711 | 0.16476 | 0.12914 | 0.0011444 |  | 0
378 | 7.9365e+14 | 1.3439 | 0.027503 | 0.20352 | 0.23103 | 0.23103 | 0.2308 | 71.1548 | 0.16422 | 0.12906 | 0.0011437 |  | 0
379 | 791556728232190 | 1.3404 | 0.028966 | 0.20005 | 0.22902 | 0.22902 | 0.22879 | 71.5315 | 0.16366 | 0.12895 | 0.0011428 |  | 0
380 | 7.8947e+14 | 1.3368 | 0.030497 | 0.19653 | 0.22703 | 0.22703 | 0.2268 | 71.9 | 0.16307 | 0.12883 | 0.0011417 |  | 0
381 | 7.874e+14 | 1.3333 | 0.032099 | 0.19295 | 0.22505 | 0.22505 | 0.22483 | 72.2594 | 0.16246 | 0.12868 | 0.0011404 |  | 0
382 | 7.8534e+14 | 1.3298 | 0.033773 | 0.18933 | 0.22311 | 0.22311 | 0.22288 | 72.61 | 0.16184 | 0.12853 | 0.001139 |  | 0
383 | 783289817232376 | 1.3264 | 0.035524 | 0.18567 | 0.2212 | 0.2212 | 0.22098 | 72.9528 | 0.16121 | 0.12836 | 0.0011376 |  | 0
384 | 781250000000000 | 1.3229 | 0.037352 | 0.18198 | 0.21933 | 0.21933 | 0.21911 | 73.2885 | 0.16058 | 0.1282 | 0.0011361 |  | 0
385 | 7.7922e+14 | 1.3195 | 0.039263 | 0.17825 | 0.21751 | 0.21751 | 0.21729 | 73.618 | 0.15997 | 0.12804 | 0.0011347 |  | 0
386 | 7.772e+14 | 1.3161 | 0.041257 | 0.1745 | 0.21575 | 0.21575 | 0.21554 | 73.942 | 0.15937 | 0.1279 | 0.0011334 |  | 0
387 | 7.7519e+14 | 1.3127 | 0.043339 | 0.17072 | 0.21406 | 0.21406 | 0.21385 | 74.2614 | 0.15881 | 0.12777 | 0.0011323 |  | 0
388 | 7.732e+14 | 1.3093 | 0.045511 | 0.16693 | 0.21245 | 0.21245 | 0.21223 | 74.577 | 0.15828 | 0.12768 | 0.0011315 |  | 0
389 | 7.7121e+14 | 1.3059 | 0.047776 | 0.16313 | 0.21091 | 0.21091 | 0.2107 | 74.8896 | 0.15779 | 0.12761 | 0.0011309 |  | 0
390 | 7.6923e+14 | 1.3026 | 0.050138 | 0.15933 | 0.20947 | 0.20947 | 0.20926 | 75.2 | 0.15736 | 0.12759 | 0.0011307 |  | 0
391 | 7.6726e+14 | 1.2992 | 0.052599 | 0.15552 | 0.20812 | 0.20812 | 0.20791 | 75.5088 | 0.15699 | 0.12762 | 0.001131 |  | 0
392 | 7.6531e+14 | 1.2959 | 0.055162 | 0.15171 | 0.20688 | 0.20688 | 0.20667 | 75.8154 | 0.15669 | 0.1277 | 0.0011317 |  | 0
393 | 7.6336e+14 | 1.2926 | 0.057832 | 0.14792 | 0.20575 | 0.20575 | 0.20554 | 76.1192 | 0.15646 | 0.12783 | 0.0011329 |  | 0
394 | 7.6142e+14 | 1.2893 | 0.060611 | 0.14413 | 0.20474 | 0.20474 | 0.20454 | 76.4193 | 0.1563 | 0.12803 | 0.0011346 |  | 0
395 | 759493670886076 | 1.2861 | 0.063502 | 0.14036 | 0.20386 | 0.20386 | 0.20365 | 76.7149 | 0.15623 | 0.1283 | 0.001137 |  | 0
396 | 7.5758e+14 | 1.2828 | 0.06651 | 0.1366 | 0.20311 | 0.20311 | 0.20291 | 77.0054 | 0.15625 | 0.12864 | 0.00114 |  | 0
397 | 7.5567e+14 | 1.2796 | 0.069636 | 0.13287 | 0.20251 | 0.20251 | 0.20231 | 77.2899 | 0.15636 | 0.12906 | 0.0011437 |  | 0
398 | 7.5377e+14 | 1.2764 | 0.072885 | 0.12917 | 0.20205 | 0.20205 | 0.20185 | 77.5677 | 0.15657 | 0.12955 | 0.0011481 |  | 0
399 | 7.5188e+14 | 1.2732 | 0.076261 | 0.12549 | 0.20175 | 0.20175 | 0.20155 | 77.838 | 0.15688 | 0.13014 | 0.0011533 |  | 0
400 | 750000000000000 | 1.27 | 0.079765 | 0.12185 | 0.20162 | 0.20162 | 0.20142 | 78.1 | 0.15731 | 0.13082 | 0.0011593 |  | 0
401 | 7.4813e+14 | 1.2668 | 0.083403 | 0.11825 | 0.20165 | 0.20165 | 0.20145 | 78.3532 | 0.15784 | 0.13159 | 0.0011662 |  | 0
402 | 7.4627e+14 | 1.2637 | 0.087177 | 0.11468 | 0.20186 | 0.20186 | 0.20166 | 78.5979 | 0.1585 | 0.13247 | 0.0011739 |  | 0
403 | 7.4442e+14 | 1.2605 | 0.09109 | 0.11116 | 0.20225 | 0.20225 | 0.20205 | 78.8344 | 0.15929 | 0.13346 | 0.0011827 |  | 0
404 | 7.4257e+14 | 1.2574 | 0.095147 | 0.10769 | 0.20283 | 0.20283 | 0.20263 | 79.0632 | 0.16021 | 0.13456 | 0.0011925 |  | 0
405 | 7.4074e+14 | 1.2543 | 0.09935 | 0.10426 | 0.20361 | 0.20361 | 0.2034 | 79.2849 | 0.16127 | 0.13579 | 0.0012034 |  | 0
406 | 7.3892e+14 | 1.2512 | 0.1037 | 0.10088 | 0.20458 | 0.20458 | 0.20438 | 79.4997 | 0.16248 | 0.13715 | 0.0012154 |  | 0
407 | 7.371e+14 | 1.2482 | 0.10821 | 0.097553 | 0.20576 | 0.20576 | 0.20556 | 79.7082 | 0.16385 | 0.13864 | 0.0012286 |  | 0
408 | 7.3529e+14 | 1.2451 | 0.11287 | 0.094282 | 0.20715 | 0.20715 | 0.20695 | 79.9107 | 0.16537 | 0.14028 | 0.0012431 |  | 0
409 | 7.335e+14 | 1.2421 | 0.11769 | 0.091067 | 0.20876 | 0.20876 | 0.20855 | 80.1079 | 0.16707 | 0.14206 | 0.0012589 |  | 0
410 | 7.3171e+14 | 1.239 | 0.12268 | 0.087911 | 0.21059 | 0.21059 | 0.21038 | 80.3 | 0.16894 | 0.144 | 0.0012761 |  | 0
411 | 7.2993e+14 | 1.236 | 0.12783 | 0.084815 | 0.21264 | 0.21264 | 0.21243 | 80.4875 | 0.17098 | 0.1461 | 0.0012947 |  | 0
412 | 7.2816e+14 | 1.233 | 0.13315 | 0.08178 | 0.21493 | 0.21493 | 0.21471 | 80.6707 | 0.17321 | 0.14836 | 0.0013148 |  | 0
413 | 7.2639e+14 | 1.23 | 0.13864 | 0.078807 | 0.21745 | 0.21745 | 0.21723 | 80.8496 | 0.17563 | 0.1508 | 0.0013364 |  | 0
414 | 7.2464e+14 | 1.2271 | 0.1443 | 0.075899 | 0.2202 | 0.2202 | 0.21998 | 81.0246 | 0.17824 | 0.15341 | 0.0013596 |  | 0
415 | 7.2289e+14 | 1.2241 | 0.15014 | 0.073055 | 0.2232 | 0.2232 | 0.22298 | 81.1957 | 0.18105 | 0.1562 | 0.0013843 |  | 0
416 | 7.2115e+14 | 1.2212 | 0.15616 | 0.070277 | 0.22644 | 0.22644 | 0.22622 | 81.3631 | 0.18406 | 0.15918 | 0.0014107 |  | 0
417 | 7.1942e+14 | 1.2182 | 0.16237 | 0.067565 | 0.22993 | 0.22993 | 0.2297 | 81.5271 | 0.18727 | 0.16235 | 0.0014388 |  | 0
418 | 7.177e+14 | 1.2153 | 0.16875 | 0.064919 | 0.23367 | 0.23367 | 0.23344 | 81.6878 | 0.19069 | 0.16571 | 0.0014686 |  | 0
419 | 7.1599e+14 | 1.2124 | 0.17532 | 0.062341 | 0.23766 | 0.23766 | 0.23743 | 81.8453 | 0.19432 | 0.16928 | 0.0015001 |  | 0
420 | 7.1429e+14 | 1.2095 | 0.18208 | 0.059831 | 0.24191 | 0.24191 | 0.24167 | 82 | 0.19817 | 0.17304 | 0.0015335 |  | 0
421 | 7.1259e+14 | 1.2067 | 0.18903 | 0.057388 | 0.24642 | 0.24642 | 0.24617 | 82.152 | 0.20223 | 0.17701 | 0.0015687 |  | 0
422 | 7.109e+14 | 1.2038 | 0.19617 | 0.055012 | 0.25118 | 0.25118 | 0.25093 | 82.3018 | 0.20652 | 0.18119 | 0.0016057 |  | 0
423 | 7.0922e+14 | 1.2009 | 0.2035 | 0.052705 | 0.2562 | 0.2562 | 0.25595 | 82.4502 | 0.21103 | 0.18558 | 0.0016446 |  | 0
424 | 7.0755e+14 | 1.1981 | 0.21102 | 0.050464 | 0.26148 | 0.26148 | 0.26122 | 82.5977 | 0.21576 | 0.1902 | 0.0016855 |  | 0
425 | 7.0588e+14 | 1.1953 | 0.21873 | 0.048291 | 0.26702 | 0.26702 | 0.26676 | 82.745 | 0.22073 | 0.19503 | 0.0017284 |  | 0
426 | 704225352112676 | 1.1925 | 0.22664 | 0.046184 | 0.27283 | 0.27283 | 0.27256 | 82.8927 | 0.22593 | 0.20009 | 0.0017733 |  | 0
427 | 702576112412178 | 1.1897 | 0.23475 | 0.044144 | 0.27889 | 0.27889 | 0.27861 | 83.0414 | 0.23136 | 0.20539 | 0.0018202 |  | 0
428 | 7.0093e+14 | 1.1869 | 0.24304 | 0.042169 | 0.28521 | 0.28521 | 0.28493 | 83.1918 | 0.23704 | 0.21092 | 0.0018692 |  | 0
429 | 6.993e+14 | 1.1841 | 0.25153 | 0.040259 | 0.29179 | 0.29179 | 0.2915 | 83.3444 | 0.24295 | 0.21668 | 0.0019203 |  | 0
430 | 6.9767e+14 | 1.1814 | 0.26021 | 0.038413 | 0.29863 | 0.29863 | 0.29833 | 83.5 | 0.24911 | 0.22269 | 0.0019735 |  | 0
431 | 6.9606e+14 | 1.1787 | 0.26909 | 0.03663 | 0.30572 | 0.30572 | 0.30541 | 83.6589 | 0.25551 | 0.22895 | 0.0020289 |  | 0
432 | 6.9444e+14 | 1.1759 | 0.27815 | 0.03491 | 0.31306 | 0.31306 | 0.31275 | 83.8204 | 0.26215 | 0.23544 | 0.0020865 |  | 0
433 | 6.9284e+14 | 1.1732 | 0.28741 | 0.033251 | 0.32066 | 0.32066 | 0.32034 | 83.9836 | 0.26903 | 0.24218 | 0.0021463 |  | 0
434 | 6.9124e+14 | 1.1705 | 0.29685 | 0.031652 | 0.3285 | 0.3285 | 0.32817 | 84.1477 | 0.27615 | 0.24917 | 0.0022081 |  | 0
435 | 6.8966e+14 | 1.1678 | 0.30647 | 0.030113 | 0.33658 | 0.33658 | 0.33625 | 84.3118 | 0.2835 | 0.25639 | 0.0022721 |  | 0
436 | 6.8807e+14 | 1.1651 | 0.31628 | 0.028632 | 0.34491 | 0.34491 | 0.34457 | 84.4749 | 0.29107 | 0.26384 | 0.0023382 |  | 0
437 | 6.865e+14 | 1.1625 | 0.32626 | 0.027208 | 0.35347 | 0.35347 | 0.35312 | 84.6362 | 0.29887 | 0.27153 | 0.0024063 |  | 0
438 | 6.8493e+14 | 1.1598 | 0.33642 | 0.025839 | 0.36226 | 0.36226 | 0.3619 | 84.7947 | 0.30687 | 0.27944 | 0.0024764 |  | 0
439 | 683371298405467 | 1.1572 | 0.34675 | 0.024526 | 0.37128 | 0.37128 | 0.37091 | 84.9496 | 0.31509 | 0.28757 | 0.0025485 |  | 0
440 | 6.8182e+14 | 1.1545 | 0.35726 | 0.023265 | 0.38052 | 0.38052 | 0.38014 | 85.1 | 0.3235 | 0.29593 | 0.0026225 |  | 0
441 | 6.8027e+14 | 1.1519 | 0.36792 | 0.022056 | 0.38998 | 0.38998 | 0.38959 | 85.2452 | 0.3321 | 0.30449 | 0.0026984 |  | 0
442 | 6.7873e+14 | 1.1493 | 0.37874 | 0.020898 | 0.39964 | 0.39964 | 0.39924 | 85.3855 | 0.3409 | 0.31326 | 0.0027761 |  | 0
443 | 6.772e+14 | 1.1467 | 0.38972 | 0.019789 | 0.40951 | 0.40951 | 0.4091 | 85.5215 | 0.34987 | 0.32223 | 0.0028556 |  | 0
444 | 6.7568e+14 | 1.1441 | 0.40084 | 0.018728 | 0.41957 | 0.41957 | 0.41915 | 85.6537 | 0.35902 | 0.3314 | 0.0029369 |  | 0
445 | 6.7416e+14 | 1.1416 | 0.41211 | 0.017714 | 0.42983 | 0.42983 | 0.4294 | 85.7828 | 0.36835 | 0.34078 | 0.00302 |  | 0
446 | 6.7265e+14 | 1.139 | 0.42352 | 0.016745 | 0.44026 | 0.44026 | 0.43982 | 85.9092 | 0.37785 | 0.35035 | 0.0031049 |  | 0
447 | 6.7114e+14 | 1.1365 | 0.43505 | 0.015819 | 0.45087 | 0.45087 | 0.45042 | 86.0336 | 0.38751 | 0.36012 | 0.0031914 |  | 0
448 | 6.6964e+14 | 1.1339 | 0.44671 | 0.014936 | 0.46164 | 0.46164 | 0.46118 | 86.1565 | 0.39734 | 0.37008 | 0.0032797 |  | 0
449 | 6.6815e+14 | 1.1314 | 0.45848 | 0.014094 | 0.47258 | 0.47258 | 0.47211 | 86.2784 | 0.40733 | 0.38023 | 0.0033696 |  | 0
450 | 6.6667e+14 | 1.1289 | 0.47037 | 0.013292 | 0.48366 | 0.48366 | 0.48318 | 86.4 | 0.41746 | 0.39056 | 0.0034612 |  | 0
451 | 6.6519e+14 | 1.1264 | 0.48235 | 0.012528 | 0.49488 | 0.49488 | 0.49439 | 86.5216 | 0.42775 | 0.40107 | 0.0035543 |  | 0
452 | 663716814159292 | 1.1239 | 0.49443 | 0.011801 | 0.50623 | 0.50623 | 0.50573 | 86.6433 | 0.43818 | 0.41176 | 0.0036491 |  | 0
453 | 6.6225e+14 | 1.1214 | 0.50659 | 0.01111 | 0.5177 | 0.5177 | 0.51719 | 86.7649 | 0.44874 | 0.42261 | 0.0037453 |  | 0
454 | 6.6079e+14 | 1.1189 | 0.51883 | 0.010454 | 0.52929 | 0.52929 | 0.52876 | 86.8862 | 0.45942 | 0.43363 | 0.0038429 |  | 0
455 | 6.5934e+14 | 1.1165 | 0.53114 | 0.0098298 | 0.54097 | 0.54097 | 0.54043 | 87.0071 | 0.47021 | 0.4448 | 0.0039418 |  | 0
456 | 6.5789e+14 | 1.114 | 0.54351 | 0.009238 | 0.55275 | 0.55275 | 0.5522 | 87.1274 | 0.48111 | 0.45611 | 0.0040421 |  | 0
457 | 6.5646e+14 | 1.1116 | 0.55592 | 0.0086767 | 0.5646 | 0.5646 | 0.56404 | 87.247 | 0.49211 | 0.46755 | 0.0041435 |  | 0
458 | 6.5502e+14 | 1.1092 | 0.56838 | 0.0081447 | 0.57653 | 0.57653 | 0.57595 | 87.3657 | 0.50319 | 0.47913 | 0.0042461 |  | 0
459 | 6.5359e+14 | 1.1068 | 0.58087 | 0.0076409 | 0.58851 | 0.58851 | 0.58793 | 87.4835 | 0.51434 | 0.49081 | 0.0043496 |  | 0
460 | 6.5217e+14 | 1.1043 | 0.59338 | 0.0071641 | 0.60055 | 0.60055 | 0.59995 | 87.6 | 0.52555 | 0.50261 | 0.0044542 |  | 0
461 | 6.5076e+14 | 1.102 | 0.6059 | 0.0067132 | 0.61262 | 0.61262 | 0.61201 | 87.7153 | 0.53682 | 0.5145 | 0.0045596 |  | 0
462 | 6.4935e+14 | 1.0996 | 0.61842 | 0.0062869 | 0.62471 | 0.62471 | 0.62409 | 87.8292 | 0.54813 | 0.52648 | 0.0046657 |  | 0
463 | 6.4795e+14 | 1.0972 | 0.63094 | 0.0058843 | 0.63682 | 0.63682 | 0.63619 | 87.942 | 0.55948 | 0.53854 | 0.0047726 |  | 0
464 | 646551724137931 | 1.0948 | 0.64343 | 0.0055043 | 0.64893 | 0.64893 | 0.64829 | 88.0535 | 0.57084 | 0.55066 | 0.00488 |  | 0
465 | 6.4516e+14 | 1.0925 | 0.65589 | 0.0051458 | 0.66104 | 0.66104 | 0.66038 | 88.1639 | 0.58222 | 0.56285 | 0.004988 |  | 0
466 | 6.4378e+14 | 1.0901 | 0.66831 | 0.0048078 | 0.67312 | 0.67312 | 0.67245 | 88.2732 | 0.59359 | 0.57508 | 0.0050964 |  | 0
467 | 6.424e+14 | 1.0878 | 0.68068 | 0.0044894 | 0.68517 | 0.68517 | 0.68449 | 88.3814 | 0.60496 | 0.58735 | 0.0052052 |  | 0
468 | 641025641025641 | 1.0855 | 0.69299 | 0.0041897 | 0.69718 | 0.69718 | 0.69648 | 88.4886 | 0.61631 | 0.59965 | 0.0053142 |  | 0
469 | 6.3966e+14 | 1.0832 | 0.70522 | 0.0039077 | 0.70913 | 0.70913 | 0.70842 | 88.5948 | 0.62763 | 0.61197 | 0.0054233 |  | 0
470 | 6.383e+14 | 1.0809 | 0.71737 | 0.0036425 | 0.72101 | 0.72101 | 0.72029 | 88.7 | 0.6389 | 0.62429 | 0.0055325 |  | 0
471 | 6.3694e+14 | 1.0786 | 0.72942 | 0.0033934 | 0.73281 | 0.73281 | 0.73208 | 88.8042 | 0.65012 | 0.63661 | 0.0056417 |  | 0
472 | 635593220338983 | 1.0763 | 0.74136 | 0.0031594 | 0.74452 | 0.74452 | 0.74378 | 88.9069 | 0.66128 | 0.6489 | 0.0057506 |  | 0
473 | 6.3425e+14 | 1.074 | 0.75319 | 0.0029399 | 0.75613 | 0.75613 | 0.75538 | 89.0075 | 0.67234 | 0.66116 | 0.0058593 |  | 0
474 | 6.3291e+14 | 1.0717 | 0.76489 | 0.002734 | 0.76762 | 0.76762 | 0.76686 | 89.1053 | 0.68331 | 0.67337 | 0.0059674 |  | 0
475 | 631578947368421 | 1.0695 | 0.77644 | 0.0025411 | 0.77898 | 0.77898 | 0.77821 | 89.1998 | 0.69416 | 0.6855 | 0.006075 |  | 0
476 | 6.3025e+14 | 1.0672 | 0.78784 | 0.0023604 | 0.7902 | 0.7902 | 0.78941 | 89.2902 | 0.70487 | 0.69754 | 0.0061817 |  | 0
477 | 6.2893e+14 | 1.065 | 0.79908 | 0.0021913 | 0.80127 | 0.80127 | 0.80047 | 89.3761 | 0.71543 | 0.70948 | 0.0062875 |  | 0
478 | 6.2762e+14 | 1.0628 | 0.81014 | 0.0020331 | 0.81217 | 0.81217 | 0.81136 | 89.4568 | 0.72582 | 0.72129 | 0.0063921 |  | 0
479 | 6.263e+14 | 1.0605 | 0.82101 | 0.0018852 | 0.82289 | 0.82289 | 0.82207 | 89.5316 | 0.73602 | 0.73295 | 0.0064955 |  | 0
480 | 625000000000000 | 1.0583 | 0.83168 | 0.0017471 | 0.83343 | 0.83343 | 0.8326 | 89.6 | 0.74601 | 0.74446 | 0.0065974 |  | 0
481 | 6.237e+14 | 1.0561 | 0.84214 | 0.0016181 | 0.84376 | 0.84376 | 0.84292 | 89.6617 | 0.75577 | 0.75577 | 0.0066977 |  | 0
482 | 6.2241e+14 | 1.0539 | 0.85238 | 0.0014978 | 0.85387 | 0.85387 | 0.85302 | 89.7183 | 0.76532 | 0.76691 | 0.0067964 |  | 0
483 | 6.2112e+14 | 1.0518 | 0.86238 | 0.0013856 | 0.86376 | 0.86376 | 0.8629 | 89.7714 | 0.77464 | 0.77786 | 0.0068935 |  | 0
484 | 6.1983e+14 | 1.0496 | 0.87213 | 0.0012811 | 0.87341 | 0.87341 | 0.87254 | 89.8228 | 0.78374 | 0.78863 | 0.0069889 |  | 0
485 | 6.1856e+14 | 1.0474 | 0.88163 | 0.0011838 | 0.88281 | 0.88281 | 0.88193 | 89.8746 | 0.79263 | 0.79922 | 0.0070828 |  | 0
486 | 617283950617284 | 1.0453 | 0.89085 | 0.0010932 | 0.89194 | 0.89194 | 0.89106 | 89.9283 | 0.80131 | 0.80964 | 0.0071751 |  | 0
487 | 6.1602e+14 | 1.0431 | 0.89979 | 0.001009 | 0.9008 | 0.9008 | 0.8999 | 89.9859 | 0.80979 | 0.81989 | 0.0072659 |  | 0
488 | 6.1475e+14 | 1.041 | 0.90844 | 0.00093068 | 0.90937 | 0.90937 | 0.90846 | 90.0492 | 0.81806 | 0.82997 | 0.0073553 |  | 0
489 | 6.135e+14 | 1.0389 | 0.91677 | 0.00085797 | 0.91763 | 0.91763 | 0.91672 | 90.1199 | 0.82615 | 0.83989 | 0.0074432 |  | 0
490 | 6.1224e+14 | 1.0367 | 0.92479 | 0.00079048 | 0.92558 | 0.92558 | 0.92466 | 90.2 | 0.83405 | 0.84965 | 0.0075297 |  | 0
491 | 6.11e+14 | 1.0346 | 0.93248 | 0.00072788 | 0.93321 | 0.93321 | 0.93228 | 90.2906 | 0.84176 | 0.85926 | 0.0076149 |  | 0
492 | 6.0976e+14 | 1.0325 | 0.93982 | 0.00066984 | 0.94049 | 0.94049 | 0.93956 | 90.3904 | 0.84927 | 0.86869 | 0.0076984 |  | 0
493 | 6.0852e+14 | 1.0304 | 0.94681 | 0.00061607 | 0.94742 | 0.94742 | 0.94648 | 90.4977 | 0.85654 | 0.87791 | 0.0077802 |  | 0
494 | 6.0729e+14 | 1.0283 | 0.95343 | 0.00056628 | 0.95399 | 0.95399 | 0.95304 | 90.6105 | 0.86356 | 0.8869 | 0.0078598 |  | 0
495 | 606060606060606 | 1.0263 | 0.95966 | 0.00052022 | 0.96018 | 0.96018 | 0.95923 | 90.727 | 0.87028 | 0.89561 | 0.007937 |  | 0
496 | 6.0484e+14 | 1.0242 | 0.96551 | 0.00047762 | 0.96599 | 0.96599 | 0.96503 | 90.8454 | 0.87668 | 0.90402 | 0.0080115 |  | 0
497 | 6.0362e+14 | 1.0221 | 0.97095 | 0.00043826 | 0.97139 | 0.97139 | 0.97042 | 90.9637 | 0.88273 | 0.91209 | 0.0080831 |  | 0
498 | 6.0241e+14 | 1.0201 | 0.97597 | 0.0004019 | 0.97638 | 0.97638 | 0.9754 | 91.0801 | 0.8884 | 0.9198 | 0.0081513 |  | 0
499 | 6.012e+14 | 1.018 | 0.98057 | 0.00036835 | 0.98094 | 0.98094 | 0.97996 | 91.1929 | 0.89366 | 0.9271 | 0.008216 |  | 0
500 | 600000000000000 | 1.016 | 0.98473 | 0.0003374 | 0.98506 | 0.98506 | 0.98408 | 91.3 | 0.89847 | 0.93396 | 0.0082768 |  | 0
501 | 5.988e+14 | 1.014 | 0.98843 | 0.00030887 | 0.98874 | 0.98874 | 0.98776 | 91.4001 | 0.90281 | 0.94035 | 0.0083335 |  | 0
502 | 597609561752988 | 1.012 | 0.99167 | 0.00028259 | 0.99196 | 0.99196 | 0.99097 | 91.4936 | 0.90667 | 0.94626 | 0.0083858 |  | 0
503 | 5.9642e+14 | 1.0099 | 0.99444 | 0.00025839 | 0.9947 | 0.9947 | 0.99371 | 91.5813 | 0.91005 | 0.95168 | 0.0084339 |  | 0
504 | 5.9524e+14 | 1.0079 | 0.99673 | 0.00023613 | 0.99696 | 0.99696 | 0.99597 | 91.6639 | 0.91295 | 0.9566 | 0.0084775 |  | 0
505 | 594059405940594 | 1.0059 | 0.99852 | 0.00021566 | 0.99873 | 0.99873 | 0.99774 | 91.7424 | 0.91535 | 0.96102 | 0.0085167 |  | 0
506 | 5.9289e+14 | 1.004 | 0.99981 | 0.00019685 | 1 | 1 | 0.99901 | 91.8175 | 0.91726 | 0.96494 | 0.0085514 |  | 0
507 | 591715976331361 | 1.002 | 1.0006 | 0.00017958 | 1.0008 | 1.0008 | 0.99976 | 91.8899 | 0.91868 | 0.96834 | 0.0085815 |  | 0
508 | 5.9055e+14 | 1 | 1.0008 | 0.00016372 | 1.001 | 1.001 | 1 | 91.9606 | 0.91961 | 0.97123 | 0.0086071 |  | 0
509 | 5.8939e+14 | 0.99804 | 1.0006 | 0.00014918 | 1.0007 | 1.0007 | 0.99971 | 92.0304 | 0.92004 | 0.97359 | 0.0086281 |  | 0
510 | 588235294117647 | 0.99608 | 0.99974 | 0.00013585 | 0.99987 | 0.99987 | 0.99888 | 92.1 | 0.91997 | 0.97543 | 0.0086444 |  | 0
511 | 5.8708e+14 | 0.99413 | 0.99838 | 0.00012364 | 0.9985 | 0.9985 | 0.99751 | 92.1701 | 0.91941 | 0.97675 | 0.008656 |  | 0
512 | 585937500000000 | 0.99219 | 0.99647 | 0.00011246 | 0.99658 | 0.99658 | 0.99559 | 92.2407 | 0.91834 | 0.97752 | 0.0086629 |  | 0
513 | 5.848e+14 | 0.99025 | 0.994 | 0.00010224 | 0.9941 | 0.9941 | 0.99312 | 92.3116 | 0.91676 | 0.97775 | 0.0086649 |  | 0
514 | 5.8366e+14 | 0.98833 | 0.99098 | 9.2885e-05 | 0.99107 | 0.99107 | 0.99008 | 92.3825 | 0.91466 | 0.97742 | 0.008662 |  | 0
515 | 5.8252e+14 | 0.98641 | 0.98739 | 8.434e-05 | 0.98747 | 0.98747 | 0.98649 | 92.4534 | 0.91204 | 0.97651 | 0.008654 |  | 0
516 | 5.814e+14 | 0.9845 | 0.98323 | 7.6536e-05 | 0.98331 | 0.98331 | 0.98233 | 92.524 | 0.90889 | 0.97503 | 0.0086408 |  | 0
517 | 5.8027e+14 | 0.98259 | 0.97852 | 6.9414e-05 | 0.97858 | 0.97858 | 0.97761 | 92.5942 | 0.90521 | 0.97296 | 0.0086225 |  | 0
518 | 5.7915e+14 | 0.98069 | 0.97323 | 6.2917e-05 | 0.97329 | 0.97329 | 0.97232 | 92.6637 | 0.90099 | 0.9703 | 0.0085989 |  | 0
519 | 5.7803e+14 | 0.97881 | 0.96738 | 5.6996e-05 | 0.96744 | 0.96744 | 0.96647 | 92.7324 | 0.89623 | 0.96704 | 0.00857 |  | 0
520 | 5.7692e+14 | 0.97692 | 0.96097 | 5.1602e-05 | 0.96102 | 0.96102 | 0.96006 | 92.8 | 0.89094 | 0.96317 | 0.0085358 |  | 0
521 | 5.7582e+14 | 0.97505 | 0.95399 | 4.6691e-05 | 0.95404 | 0.95404 | 0.95309 | 92.8665 | 0.8851 | 0.95871 | 0.0084962 |  | 0
522 | 5.7471e+14 | 0.97318 | 0.94647 | 4.2222e-05 | 0.94651 | 0.94651 | 0.94557 | 92.9316 | 0.87873 | 0.95364 | 0.0084512 |  | 0
523 | 5.7361e+14 | 0.97132 | 0.9384 | 3.8159e-05 | 0.93844 | 0.93844 | 0.9375 | 92.9955 | 0.87184 | 0.94796 | 0.008401 |  | 0
524 | 5.7252e+14 | 0.96947 | 0.92979 | 3.4467e-05 | 0.92983 | 0.92983 | 0.9289 | 93.0579 | 0.86442 | 0.94169 | 0.0083454 |  | 0
525 | 5.7143e+14 | 0.96762 | 0.92065 | 3.1114e-05 | 0.92068 | 0.92068 | 0.91977 | 93.1189 | 0.85648 | 0.93483 | 0.0082845 |  | 0
526 | 5.7034e+14 | 0.96578 | 0.911 | 2.8071e-05 | 0.91103 | 0.91103 | 0.91012 | 93.1784 | 0.84803 | 0.92737 | 0.0082185 |  | 0
527 | 5.6926e+14 | 0.96395 | 0.90084 | 2.5311e-05 | 0.90086 | 0.90086 | 0.89996 | 93.2363 | 0.83909 | 0.91934 | 0.0081473 |  | 0
528 | 5.6818e+14 | 0.96212 | 0.89018 | 2.2809e-05 | 0.89021 | 0.89021 | 0.88932 | 93.2926 | 0.82967 | 0.91074 | 0.0080711 |  | 0
529 | 5.6711e+14 | 0.9603 | 0.87905 | 2.0542e-05 | 0.87907 | 0.87907 | 0.8782 | 93.3472 | 0.81977 | 0.90158 | 0.0079899 |  | 0
530 | 5.6604e+14 | 0.95849 | 0.86746 | 1.849e-05 | 0.86748 | 0.86748 | 0.86661 | 93.4 | 0.80942 | 0.89187 | 0.0079039 |  | 0
531 | 5.6497e+14 | 0.95669 | 0.85542 | 1.6633e-05 | 0.85544 | 0.85544 | 0.85459 | 93.4511 | 0.79862 | 0.88164 | 0.0078132 |  | 0
532 | 5.6391e+14 | 0.95489 | 0.84296 | 1.4954e-05 | 0.84298 | 0.84298 | 0.84214 | 93.5008 | 0.78741 | 0.8709 | 0.007718 |  | 0
533 | 5.6285e+14 | 0.9531 | 0.8301 | 1.3436e-05 | 0.83011 | 0.83011 | 0.82929 | 93.5495 | 0.77579 | 0.85966 | 0.0076184 |  | 0
534 | 5.618e+14 | 0.95131 | 0.81685 | 1.2065e-05 | 0.81686 | 0.81686 | 0.81605 | 93.5977 | 0.76381 | 0.84797 | 0.0075148 |  | 0
535 | 5.6075e+14 | 0.94953 | 0.80324 | 1.0828e-05 | 0.80325 | 0.80325 | 0.80245 | 93.6458 | 0.75146 | 0.83583 | 0.0074072 |  | 0
536 | 5.597e+14 | 0.94776 | 0.78929 | 9.7125e-06 | 0.7893 | 0.7893 | 0.78852 | 93.6943 | 0.73879 | 0.82327 | 0.0072959 |  | 0
537 | 558659217877095 | 0.946 | 0.77503 | 8.7065e-06 | 0.77504 | 0.77504 | 0.77426 | 93.7435 | 0.72582 | 0.81033 | 0.0071812 |  | 0
538 | 5.5762e+14 | 0.94424 | 0.76047 | 7.8002e-06 | 0.76048 | 0.76048 | 0.75972 | 93.7939 | 0.71257 | 0.79701 | 0.0070632 |  | 0
539 | 5.5659e+14 | 0.94249 | 0.74565 | 6.9841e-06 | 0.74565 | 0.74565 | 0.74491 | 93.8459 | 0.69907 | 0.78336 | 0.0069423 |  | 0
540 | 5.5556e+14 | 0.94074 | 0.73058 | 6.2498e-06 | 0.73059 | 0.73059 | 0.72986 | 93.9 | 0.68534 | 0.7694 | 0.0068185 |  | 0
541 | 5.5453e+14 | 0.939 | 0.7153 | 5.5894e-06 | 0.71531 | 0.71531 | 0.71459 | 93.9564 | 0.67141 | 0.75516 | 0.0066923 |  | 0
542 | 5.5351e+14 | 0.93727 | 0.69983 | 4.9959e-06 | 0.69983 | 0.69983 | 0.69914 | 94.0149 | 0.65729 | 0.74065 | 0.0065637 |  | 0
543 | 5.5249e+14 | 0.93554 | 0.68419 | 4.4628e-06 | 0.6842 | 0.6842 | 0.68352 | 94.0749 | 0.64302 | 0.7259 | 0.006433 |  | 0
544 | 5.5147e+14 | 0.93382 | 0.66842 | 3.9843e-06 | 0.66842 | 0.66842 | 0.66775 | 94.136 | 0.6286 | 0.71093 | 0.0063003 |  | 0
545 | 5.5046e+14 | 0.93211 | 0.65253 | 3.555e-06 | 0.65253 | 0.65253 | 0.65188 | 94.1978 | 0.61406 | 0.69576 | 0.0061659 |  | 0
546 | 5.4945e+14 | 0.9304 | 0.63655 | 3.1701e-06 | 0.63655 | 0.63655 | 0.63592 | 94.2597 | 0.59941 | 0.68042 | 0.0060299 |  | 0
547 | 5.4845e+14 | 0.9287 | 0.62051 | 2.8252e-06 | 0.62051 | 0.62051 | 0.61989 | 94.3214 | 0.58469 | 0.66492 | 0.0058926 |  | 0
548 | 5.4745e+14 | 0.92701 | 0.60443 | 2.5164e-06 | 0.60443 | 0.60443 | 0.60383 | 94.3823 | 0.56991 | 0.64929 | 0.0057541 |  | 0
549 | 546448087431694 | 0.92532 | 0.58833 | 2.24e-06 | 0.58833 | 0.58833 | 0.58775 | 94.442 | 0.55508 | 0.63355 | 0.0056146 |  | 0
550 | 5.4545e+14 | 0.92364 | 0.57224 | 1.9929e-06 | 0.57224 | 0.57224 | 0.57167 | 94.5 | 0.54023 | 0.61773 | 0.0054744 |  | 0
551 | 544464609800363 | 0.92196 | 0.55618 | 1.7719e-06 | 0.55619 | 0.55619 | 0.55563 | 94.556 | 0.52538 | 0.60184 | 0.0053336 |  | 0
552 | 5.4348e+14 | 0.92029 | 0.54018 | 1.5746e-06 | 0.54018 | 0.54018 | 0.53964 | 94.6101 | 0.51056 | 0.58592 | 0.0051925 |  | 0
553 | 5.425e+14 | 0.91863 | 0.52425 | 1.3984e-06 | 0.52425 | 0.52425 | 0.52373 | 94.6625 | 0.49577 | 0.56999 | 0.0050513 |  | 0
554 | 5.4152e+14 | 0.91697 | 0.50841 | 1.2412e-06 | 0.50841 | 0.50841 | 0.50791 | 94.7135 | 0.48106 | 0.55406 | 0.0049102 |  | 0
555 | 5.4054e+14 | 0.91532 | 0.49269 | 1.101e-06 | 0.49269 | 0.49269 | 0.4922 | 94.7631 | 0.46642 | 0.53818 | 0.0047694 |  | 0
556 | 539568345323741 | 0.91367 | 0.47709 | 9.7608e-07 | 0.4771 | 0.4771 | 0.47662 | 94.8117 | 0.45189 | 0.52235 | 0.0046292 |  | 0
557 | 5.386e+14 | 0.91203 | 0.46165 | 8.6483e-07 | 0.46165 | 0.46165 | 0.46119 | 94.8595 | 0.43748 | 0.50661 | 0.0044896 |  | 0
558 | 5.3763e+14 | 0.91039 | 0.44637 | 7.6582e-07 | 0.44637 | 0.44637 | 0.44593 | 94.9067 | 0.42321 | 0.49096 | 0.004351 |  | 0
559 | 5.3667e+14 | 0.90877 | 0.43127 | 6.7775e-07 | 0.43127 | 0.43127 | 0.43084 | 94.9534 | 0.4091 | 0.47544 | 0.0042134 |  | 0
560 | 5.3571e+14 | 0.90714 | 0.41637 | 5.9945e-07 | 0.41637 | 0.41637 | 0.41595 | 95 | 0.39516 | 0.46006 | 0.0040771 |  | 0
561 | 5.3476e+14 | 0.90553 | 0.40167 | 5.299e-07 | 0.40167 | 0.40167 | 0.40127 | 95.0466 | 0.3814 | 0.44483 | 0.0039421 |  | 0
562 | 5.3381e+14 | 0.90391 | 0.3872 | 4.6814e-07 | 0.3872 | 0.3872 | 0.38681 | 95.0934 | 0.36783 | 0.42978 | 0.0038087 |  | 0
563 | 5.3286e+14 | 0.90231 | 0.37296 | 4.1333e-07 | 0.37296 | 0.37296 | 0.37259 | 95.1407 | 0.35448 | 0.41491 | 0.003677 |  | 0
564 | 5.3191e+14 | 0.90071 | 0.35896 | 3.6473e-07 | 0.35896 | 0.35896 | 0.3586 | 95.1885 | 0.34135 | 0.40025 | 0.0035471 |  | 0
565 | 5.3097e+14 | 0.89912 | 0.34522 | 3.2166e-07 | 0.34522 | 0.34522 | 0.34487 | 95.2372 | 0.32845 | 0.38581 | 0.0034191 |  | 0
566 | 5.3004e+14 | 0.89753 | 0.33174 | 2.8351e-07 | 0.33174 | 0.33174 | 0.33141 | 95.2869 | 0.31579 | 0.37159 | 0.0032931 |  | 0
567 | 5.291e+14 | 0.89594 | 0.31853 | 2.4974e-07 | 0.31853 | 0.31853 | 0.31821 | 95.3379 | 0.30337 | 0.35762 | 0.0031692 |  | 0
568 | 5.2817e+14 | 0.89437 | 0.30559 | 2.1986e-07 | 0.30559 | 0.30559 | 0.30529 | 95.3902 | 0.29122 | 0.34389 | 0.0030476 |  | 0
569 | 5.2724e+14 | 0.89279 | 0.29295 | 1.9344e-07 | 0.29295 | 0.29295 | 0.29266 | 95.4442 | 0.27932 | 0.33043 | 0.0029283 |  | 0
570 | 5.2632e+14 | 0.89123 | 0.28059 | 1.701e-07 | 0.28059 | 0.28059 | 0.28031 | 95.5 | 0.2677 | 0.31723 | 0.0028113 |  | 0
571 | 5.2539e+14 | 0.88967 | 0.26853 | 1.4949e-07 | 0.26853 | 0.26853 | 0.26827 | 95.5577 | 0.25635 | 0.30431 | 0.0026969 |  | 0
572 | 5.2448e+14 | 0.88811 | 0.25678 | 1.313e-07 | 0.25678 | 0.25678 | 0.25652 | 95.617 | 0.24528 | 0.29168 | 0.0025849 |  | 0
573 | 5.2356e+14 | 0.88656 | 0.24532 | 1.1525e-07 | 0.24532 | 0.24532 | 0.24508 | 95.6775 | 0.23449 | 0.27933 | 0.0024755 |  | 0
574 | 5.2265e+14 | 0.88502 | 0.23418 | 1.0111e-07 | 0.23418 | 0.23418 | 0.23395 | 95.7388 | 0.22398 | 0.26728 | 0.0023687 |  | 0
575 | 5.2174e+14 | 0.88348 | 0.22334 | 8.8651e-08 | 0.22334 | 0.22334 | 0.22312 | 95.8005 | 0.21375 | 0.25553 | 0.0022645 |  | 0
576 | 5.2083e+14 | 0.88194 | 0.21282 | 7.7682e-08 | 0.21282 | 0.21282 | 0.21261 | 95.8621 | 0.20381 | 0.24407 | 0.002163 |  | 0
577 | 5.1993e+14 | 0.88042 | 0.20262 | 6.803e-08 | 0.20262 | 0.20262 | 0.20242 | 95.9233 | 0.19417 | 0.23292 | 0.0020641 |  | 0
578 | 5.1903e+14 | 0.87889 | 0.19273 | 5.9543e-08 | 0.19273 | 0.19273 | 0.19254 | 95.9836 | 0.1848 | 0.22207 | 0.001968 |  | 0
579 | 5.1813e+14 | 0.87737 | 0.18316 | 5.2085e-08 | 0.18316 | 0.18316 | 0.18297 | 96.0427 | 0.17573 | 0.21154 | 0.0018747 |  | 0
580 | 5.1724e+14 | 0.87586 | 0.1739 | 4.5533e-08 | 0.1739 | 0.1739 | 0.17373 | 96.1 | 0.16695 | 0.20131 | 0.0017841 |  | 0
581 | 5.1635e+14 | 0.87435 | 0.16496 | 3.9783e-08 | 0.16496 | 0.16496 | 0.1648 | 96.1554 | 0.15846 | 0.1914 | 0.0016962 |  | 0
582 | 5.1546e+14 | 0.87285 | 0.15633 | 3.4739e-08 | 0.15633 | 0.15633 | 0.15618 | 96.2089 | 0.15026 | 0.18181 | 0.0016112 |  | 0
583 | 5.1458e+14 | 0.87136 | 0.14802 | 3.0316e-08 | 0.14802 | 0.14802 | 0.14787 | 96.2608 | 0.14234 | 0.17253 | 0.001529 |  | 0
584 | 5.137e+14 | 0.86986 | 0.14002 | 2.6442e-08 | 0.14002 | 0.14002 | 0.13988 | 96.3113 | 0.13472 | 0.16357 | 0.0014496 |  | 0
585 | 5.1282e+14 | 0.86838 | 0.13233 | 2.3049e-08 | 0.13233 | 0.13233 | 0.1322 | 96.3607 | 0.12738 | 0.15493 | 0.001373 |  | 0
586 | 5.1195e+14 | 0.86689 | 0.12494 | 2.0079e-08 | 0.12494 | 0.12494 | 0.12482 | 96.4093 | 0.12033 | 0.1466 | 0.0012992 |  | 0
587 | 5.1107e+14 | 0.86542 | 0.11785 | 1.7482e-08 | 0.11785 | 0.11785 | 0.11774 | 96.4573 | 0.11357 | 0.13859 | 0.0012282 |  | 0
588 | 5.102e+14 | 0.86395 | 0.11107 | 1.5212e-08 | 0.11107 | 0.11107 | 0.11096 | 96.5049 | 0.10708 | 0.1309 | 0.00116 |  | 0
589 | 5.0934e+14 | 0.86248 | 0.10457 | 1.3229e-08 | 0.10457 | 0.10457 | 0.10447 | 96.5524 | 0.10087 | 0.12352 | 0.0010946 |  | 0
590 | 5.0847e+14 | 0.86102 | 0.098369 | 1.1498e-08 | 0.098369 | 0.098369 | 0.098271 | 96.6 | 0.09493 | 0.11644 | 0.0010319 |  | 0
591 | 5.0761e+14 | 0.85956 | 0.092447 | 9.9876e-09 | 0.092447 | 0.092447 | 0.092355 | 96.648 | 0.089259 | 0.10967 | 0.00097192 |  | 0
592 | 5.0676e+14 | 0.85811 | 0.086802 | 8.6705e-09 | 0.086802 | 0.086802 | 0.086716 | 96.6963 | 0.083851 | 0.1032 | 0.00091458 |  | 0
593 | 5.059e+14 | 0.85666 | 0.081429 | 7.5227e-09 | 0.081429 | 0.081429 | 0.081348 | 96.7451 | 0.0787 | 0.097025 | 0.00085985 |  | 0
594 | 5.0505e+14 | 0.85522 | 0.07632 | 6.5231e-09 | 0.07632 | 0.07632 | 0.076244 | 96.7944 | 0.0738 | 0.091137 | 0.00080767 |  | 0
595 | 5.042e+14 | 0.85378 | 0.071469 | 5.6529e-09 | 0.071469 | 0.071469 | 0.071398 | 96.844 | 0.069144 | 0.085532 | 0.00075799 |  | 0
596 | 5.0336e+14 | 0.85235 | 0.066868 | 4.896e-09 | 0.066868 | 0.066868 | 0.066802 | 96.8942 | 0.064727 | 0.080202 | 0.00071076 |  | 0
597 | 5.0251e+14 | 0.85092 | 0.062511 | 4.238e-09 | 0.062511 | 0.062511 | 0.062449 | 96.9449 | 0.060541 | 0.075141 | 0.00066591 |  | 0
598 | 5.0167e+14 | 0.8495 | 0.058389 | 3.6663e-09 | 0.058389 | 0.058389 | 0.058331 | 96.996 | 0.056579 | 0.070341 | 0.00062337 |  | 0
599 | 5.0083e+14 | 0.84808 | 0.054495 | 3.1698e-09 | 0.054495 | 0.054495 | 0.054441 | 97.0477 | 0.052833 | 0.065795 | 0.00058308 |  | 0
600 | 500000000000000 | 0.84667 | 0.05082 | 2.739e-09 | 0.05082 | 0.05082 | 0.05077 | 97.1 | 0.049297 | 0.061493 | 0.00054496 |  | 0
601 | 4.9917e+14 | 0.84526 | 0.047357 | 2.3653e-09 | 0.047357 | 0.047357 | 0.047309 | 97.1528 | 0.045962 | 0.057429 | 0.00050894 |  | 0
602 | 4.9834e+14 | 0.84385 | 0.044096 | 2.0415e-09 | 0.044096 | 0.044096 | 0.044052 | 97.2058 | 0.042821 | 0.053593 | 0.00047495 |  | 0
603 | 4.9751e+14 | 0.84245 | 0.04103 | 1.7609e-09 | 0.04103 | 0.04103 | 0.040989 | 97.2587 | 0.039866 | 0.049977 | 0.0004429 |  | 0
604 | 4.9669e+14 | 0.84106 | 0.038151 | 1.518e-09 | 0.038151 | 0.038151 | 0.038113 | 97.3113 | 0.037088 | 0.046572 | 0.00041273 |  | 0
605 | 4.9587e+14 | 0.83967 | 0.035449 | 1.3079e-09 | 0.035449 | 0.035449 | 0.035414 | 97.3631 | 0.03448 | 0.043369 | 0.00038434 |  | 0
606 | 4.9505e+14 | 0.83828 | 0.032918 | 1.1262e-09 | 0.032918 | 0.032918 | 0.032885 | 97.4138 | 0.032034 | 0.040359 | 0.00035767 |  | 0
607 | 4.9423e+14 | 0.8369 | 0.030548 | 9.6916e-10 | 0.030548 | 0.030548 | 0.030517 | 97.4633 | 0.029743 | 0.037534 | 0.00033263 |  | 0
608 | 4.9342e+14 | 0.83553 | 0.028331 | 8.3354e-10 | 0.028331 | 0.028331 | 0.028303 | 97.511 | 0.027599 | 0.034886 | 0.00030916 |  | 0
609 | 4.9261e+14 | 0.83415 | 0.026261 | 7.1648e-10 | 0.026261 | 0.026261 | 0.026234 | 97.5566 | 0.025593 | 0.032404 | 0.00028717 |  | 0
610 | 4.918e+14 | 0.83279 | 0.024328 | 6.155e-10 | 0.024328 | 0.024328 | 0.024304 | 97.6 | 0.02372 | 0.030082 | 0.00026659 |  | 0
611 | 4.91e+14 | 0.83142 | 0.022526 | 5.2844e-10 | 0.022526 | 0.022526 | 0.022503 | 97.6408 | 0.021972 | 0.027911 | 0.00024735 |  | 0
612 | 4.902e+14 | 0.83007 | 0.020847 | 4.5344e-10 | 0.020847 | 0.020847 | 0.020826 | 97.6789 | 0.020343 | 0.025883 | 0.00022938 |  | 0
613 | 4.894e+14 | 0.82871 | 0.019284 | 3.8885e-10 | 0.019284 | 0.019284 | 0.019265 | 97.7146 | 0.018825 | 0.023991 | 0.00021261 |  | 0
614 | 4.886e+14 | 0.82736 | 0.01783 | 3.3327e-10 | 0.01783 | 0.01783 | 0.017813 | 97.7478 | 0.017412 | 0.022226 | 0.00019697 |  | 0
615 | 4.878e+14 | 0.82602 | 0.01648 | 2.8546e-10 | 0.01648 | 0.01648 | 0.016463 | 97.7786 | 0.016098 | 0.020582 | 0.0001824 |  | 0
616 | 487012987012987 | 0.82468 | 0.015225 | 2.4437e-10 | 0.015225 | 0.015225 | 0.01521 | 97.8072 | 0.014877 | 0.019052 | 0.00016884 |  | 0
617 | 4.8622e+14 | 0.82334 | 0.014061 | 2.0908e-10 | 0.014061 | 0.014061 | 0.014047 | 97.8335 | 0.013743 | 0.017629 | 0.00015623 |  | 0
618 | 4.8544e+14 | 0.82201 | 0.012982 | 1.7877e-10 | 0.012982 | 0.012982 | 0.012969 | 97.8577 | 0.012691 | 0.016306 | 0.0001445 |  | 0
619 | 4.8465e+14 | 0.82068 | 0.011981 | 1.5277e-10 | 0.011981 | 0.011981 | 0.011969 | 97.8799 | 0.011716 | 0.015077 | 0.00013361 |  | 0
620 | 4.8387e+14 | 0.81935 | 0.011055 | 1.3048e-10 | 0.011055 | 0.011055 | 0.011044 | 97.9 | 0.010812 | 0.013936 | 0.00012351 |  | 0
621 | 4.8309e+14 | 0.81804 | 0.010197 | 1.1137e-10 | 0.010197 | 0.010197 | 0.010187 | 97.9183 | 0.0099751 | 0.012878 | 0.00011413 |  | 0
622 | 4.8232e+14 | 0.81672 | 0.0094039 | 9.5008e-11 | 0.0094039 | 0.0094039 | 0.0093946 | 97.9353 | 0.0092006 | 0.011898 | 0.00010544 |  | 0
623 | 4.8154e+14 | 0.81541 | 0.0086704 | 8.1001e-11 | 0.0086704 | 0.0086704 | 0.0086618 | 97.9517 | 0.0084843 | 0.010989 | 9.7386e-05 |  | 0
624 | 4.8077e+14 | 0.8141 | 0.0079924 | 6.9019e-11 | 0.0079924 | 0.0079924 | 0.0079845 | 97.968 | 0.0078222 | 0.010148 | 8.993e-05 |  | 0
625 | 480000000000000 | 0.8128 | 0.0073661 | 5.8775e-11 | 0.0073661 | 0.0073661 | 0.0073588 | 97.9849 | 0.0072105 | 0.0093692 | 8.3031e-05 |  | 0
626 | 4.7923e+14 | 0.8115 | 0.0067878 | 5.0022e-11 | 0.0067878 | 0.0067878 | 0.0067811 | 98.003 | 0.0066457 | 0.008649 | 7.6649e-05 |  | 0
627 | 4.7847e+14 | 0.81021 | 0.0062541 | 4.2548e-11 | 0.0062541 | 0.0062541 | 0.0062478 | 98.0229 | 0.0061243 | 0.0079832 | 7.0748e-05 |  | 0
628 | 4.7771e+14 | 0.80892 | 0.0057615 | 3.617e-11 | 0.0057615 | 0.0057615 | 0.0057558 | 98.0453 | 0.0056433 | 0.007368 | 6.5296e-05 |  | 0
629 | 4.7695e+14 | 0.80763 | 0.0053072 | 3.073e-11 | 0.0053072 | 0.0053072 | 0.005302 | 98.0708 | 0.0051997 | 0.0067996 | 6.0258e-05 |  | 0
630 | 4.7619e+14 | 0.80635 | 0.0048883 | 2.6093e-11 | 0.0048883 | 0.0048883 | 0.0048835 | 98.1 | 0.0047907 | 0.0062747 | 5.5607e-05 |  | 0
631 | 4.7544e+14 | 0.80507 | 0.0045022 | 2.2142e-11 | 0.0045022 | 0.0045022 | 0.0044977 | 98.1333 | 0.0044137 | 0.0057901 | 5.1313e-05 |  | 0
632 | 4.7468e+14 | 0.8038 | 0.0041463 | 1.8779e-11 | 0.0041463 | 0.0041463 | 0.0041421 | 98.1702 | 0.0040663 | 0.0053429 | 4.7349e-05 |  | 0
633 | 4.7393e+14 | 0.80253 | 0.0038183 | 1.5917e-11 | 0.0038183 | 0.0038183 | 0.0038145 | 98.2098 | 0.0037462 | 0.0049301 | 4.3691e-05 |  | 0
634 | 4.7319e+14 | 0.80126 | 0.0035162 | 1.3484e-11 | 0.0035162 | 0.0035162 | 0.0035127 | 98.2515 | 0.0034513 | 0.0045491 | 4.0315e-05 |  | 0
635 | 4.7244e+14 | 0.8 | 0.003238 | 1.1416e-11 | 0.003238 | 0.003238 | 0.0032348 | 98.2943 | 0.0031796 | 0.0041976 | 3.72e-05 |  | 0
636 | 4.717e+14 | 0.79874 | 0.0029818 | 9.6593e-12 | 0.0029818 | 0.0029818 | 0.0029788 | 98.3377 | 0.0029293 | 0.0038733 | 3.4325e-05 |  | 0
637 | 4.7096e+14 | 0.79749 | 0.0027459 | 8.1683e-12 | 0.0027459 | 0.0027459 | 0.0027431 | 98.3807 | 0.0026987 | 0.003574 | 3.1673e-05 |  | 0
638 | 4.7022e+14 | 0.79624 | 0.0025287 | 6.9034e-12 | 0.0025287 | 0.0025287 | 0.0025262 | 98.4226 | 0.0024863 | 0.0032979 | 2.9226e-05 |  | 0
639 | 4.6948e+14 | 0.79499 | 0.0023288 | 5.831e-12 | 0.0023288 | 0.0023288 | 0.0023264 | 98.4626 | 0.0022907 | 0.0030431 | 2.6969e-05 |  | 0
640 | 468750000000000 | 0.79375 | 0.0021447 | 4.9223e-12 | 0.0021447 | 0.0021447 | 0.0021426 | 98.5 | 0.0021105 | 0.0028081 | 2.4886e-05 |  | 0
641 | 4.6802e+14 | 0.79251 | 0.0019754 | 4.1528e-12 | 0.0019754 | 0.0019754 | 0.0019734 | 98.5342 | 0.0019445 | 0.0025913 | 2.2964e-05 |  | 0
642 | 4.6729e+14 | 0.79128 | 0.0018195 | 3.5015e-12 | 0.0018195 | 0.0018195 | 0.0018177 | 98.5656 | 0.0017916 | 0.0023913 | 2.1192e-05 |  | 0
643 | 4.6656e+14 | 0.79005 | 0.001676 | 2.9507e-12 | 0.001676 | 0.001676 | 0.0016744 | 98.595 | 0.0016508 | 0.0022068 | 1.9557e-05 |  | 0
644 | 4.6584e+14 | 0.78882 | 0.001544 | 2.4851e-12 | 0.001544 | 0.001544 | 0.0015425 | 98.623 | 0.0015212 | 0.0020367 | 1.805e-05 |  | 0
645 | 4.6512e+14 | 0.7876 | 0.0014225 | 2.0917e-12 | 0.0014225 | 0.0014225 | 0.0014211 | 98.6503 | 0.0014019 | 0.0018799 | 1.666e-05 |  | 0
646 | 4.644e+14 | 0.78638 | 0.0013107 | 1.7595e-12 | 0.0013107 | 0.0013107 | 0.0013094 | 98.6775 | 0.0012921 | 0.0017353 | 1.5379e-05 |  | 0
647 | 4.6368e+14 | 0.78516 | 0.0012078 | 1.4793e-12 | 0.0012078 | 0.0012078 | 0.0012066 | 98.7055 | 0.001191 | 0.001602 | 1.4197e-05 |  | 0
648 | 4.6296e+14 | 0.78395 | 0.0011131 | 1.2429e-12 | 0.0011131 | 0.0011131 | 0.001112 | 98.7347 | 0.001098 | 0.0014792 | 1.3109e-05 |  | 0
649 | 4.6225e+14 | 0.78274 | 0.001026 | 1.0438e-12 | 0.001026 | 0.001026 | 0.001025 | 98.766 | 0.0010123 | 0.0013659 | 1.2105e-05 |  | 0
650 | 4.6154e+14 | 0.78154 | 0.0009458 | 8.7597e-13 | 0.0009458 | 0.0009458 | 0.00094486 | 98.8 | 0.00093352 | 0.0012615 | 1.118e-05 |  | 0
651 | 4.6083e+14 | 0.78034 | 0.00087198 | 7.3473e-13 | 0.00087198 | 0.00087198 | 0.00087111 | 98.8371 | 0.00086098 | 0.0011653 | 1.0327e-05 |  | 0
652 | 4.6012e+14 | 0.77914 | 0.00080403 | 6.1591e-13 | 0.00080403 | 0.00080403 | 0.00080323 | 98.8769 | 0.00079421 | 0.0010766 | 9.5406e-06 |  | 0
653 | 4.5942e+14 | 0.77795 | 0.00074148 | 5.16e-13 | 0.00074148 | 0.00074148 | 0.00074075 | 98.9186 | 0.00073273 | 0.00099475 | 8.8156e-06 |  | 0
654 | 4.5872e+14 | 0.77676 | 0.0006839 | 4.3204e-13 | 0.0006839 | 0.0006839 | 0.00068322 | 98.9614 | 0.00067612 | 0.0009193 | 8.147e-06 |  | 0
655 | 4.5802e+14 | 0.77557 | 0.00063088 | 3.6154e-13 | 0.00063088 | 0.00063088 | 0.00063025 | 99.0046 | 0.00062398 | 0.0008497 | 7.5302e-06 |  | 0
656 | 4.5732e+14 | 0.77439 | 0.00058206 | 3.0236e-13 | 0.00058206 | 0.00058206 | 0.00058149 | 99.0474 | 0.00057595 | 0.00078549 | 6.9611e-06 |  | 0
657 | 4.5662e+14 | 0.77321 | 0.00053711 | 2.5272e-13 | 0.00053711 | 0.00053711 | 0.00053658 | 99.0891 | 0.00053169 | 0.00072623 | 6.436e-06 |  | 0
658 | 4.5593e+14 | 0.77204 | 0.00049571 | 2.1111e-13 | 0.00049571 | 0.00049571 | 0.00049521 | 99.1289 | 0.0004909 | 0.00067154 | 5.9513e-06 |  | 0
659 | 4.5524e+14 | 0.77086 | 0.00045757 | 1.7625e-13 | 0.00045757 | 0.00045757 | 0.00045712 | 99.1662 | 0.0004533 | 0.00062105 | 5.5038e-06 |  | 0
660 | 4.5455e+14 | 0.7697 | 0.00042244 | 1.4706e-13 | 0.00042244 | 0.00042244 | 0.00042202 | 99.2 | 0.00041864 | 0.00057444 | 5.0907e-06 |  | 0
661 | 4.5386e+14 | 0.76853 | 0.00039007 | 1.2263e-13 | 0.00039007 | 0.00039007 | 0.00038968 | 99.2299 | 0.00038668 | 0.00053139 | 4.7092e-06 |  | 0
662 | 4.5317e+14 | 0.76737 | 0.00036025 | 1.022e-13 | 0.00036025 | 0.00036025 | 0.00035989 | 99.2563 | 0.00035721 | 0.00049163 | 4.3569e-06 |  | 0
663 | 4.5249e+14 | 0.76621 | 0.00033276 | 8.5122e-14 | 0.00033276 | 0.00033276 | 0.00033243 | 99.2795 | 0.00033004 | 0.00045491 | 4.0315e-06 |  | 0
664 | 4.5181e+14 | 0.76506 | 0.00030743 | 7.0858e-14 | 0.00030743 | 0.00030743 | 0.00030712 | 99.3002 | 0.00030497 | 0.000421 | 3.731e-06 |  | 0
665 | 4.5113e+14 | 0.76391 | 0.00028407 | 5.895e-14 | 0.00028407 | 0.00028407 | 0.00028379 | 99.3189 | 0.00028186 | 0.00038968 | 3.4534e-06 |  | 0
666 | 4.5045e+14 | 0.76276 | 0.00026254 | 4.9014e-14 | 0.00026254 | 0.00026254 | 0.00026228 | 99.336 | 0.00026054 | 0.00036075 | 3.197e-06 |  | 0
667 | 4.4978e+14 | 0.76162 | 0.00024269 | 4.0729e-14 | 0.00024269 | 0.00024269 | 0.00024245 | 99.3522 | 0.00024088 | 0.00033402 | 2.9601e-06 |  | 0
668 | 4.491e+14 | 0.76048 | 0.00022438 | 3.3825e-14 | 0.00022438 | 0.00022438 | 0.00022415 | 99.3679 | 0.00022274 | 0.00030933 | 2.7413e-06 |  | 0
669 | 4.4843e+14 | 0.75934 | 0.00020749 | 2.8075e-14 | 0.00020749 | 0.00020749 | 0.00020728 | 99.3837 | 0.000206 | 0.00028652 | 2.5392e-06 |  | 0
670 | 4.4776e+14 | 0.75821 | 0.0001919 | 2.3289e-14 | 0.0001919 | 0.0001919 | 0.00019171 | 99.4 | 0.00019056 | 0.00026544 | 2.3524e-06 |  | 0
671 | 4.4709e+14 | 0.75708 | 0.00017753 | 1.9307e-14 | 0.00017753 | 0.00017753 | 0.00017735 | 99.4173 | 0.00017632 | 0.00024596 | 2.1797e-06 |  | 0
672 | 4.4643e+14 | 0.75595 | 0.00016426 | 1.5997e-14 | 0.00016426 | 0.00016426 | 0.00016409 | 99.4356 | 0.00016317 | 0.00022796 | 2.0202e-06 |  | 0
673 | 4.4577e+14 | 0.75483 | 0.00015201 | 1.3247e-14 | 0.00015201 | 0.00015201 | 0.00015186 | 99.4547 | 0.00015103 | 0.00021131 | 1.8727e-06 |  | 0
674 | 4.451e+14 | 0.75371 | 0.0001407 | 1.0963e-14 | 0.0001407 | 0.0001407 | 0.00014056 | 99.4745 | 0.00013982 | 0.00019592 | 1.7363e-06 |  | 0
675 | 4.4444e+14 | 0.75259 | 0.00013026 | 9.0674e-15 | 0.00013026 | 0.00013026 | 0.00013013 | 99.4948 | 0.00012947 | 0.00018169 | 1.6102e-06 |  | 0
676 | 4.4379e+14 | 0.75148 | 0.00012062 | 7.4953e-15 | 0.00012062 | 0.00012062 | 0.0001205 | 99.5156 | 0.00011991 | 0.00016852 | 1.4935e-06 |  | 0
677 | 4.4313e+14 | 0.75037 | 0.00011171 | 6.1922e-15 | 0.00011171 | 0.00011171 | 0.0001116 | 99.5366 | 0.00011108 | 0.00015634 | 1.3855e-06 |  | 0
678 | 4.4248e+14 | 0.74926 | 0.00010348 | 5.1126e-15 | 0.00010348 | 0.00010348 | 0.00010338 | 99.5578 | 0.00010292 | 0.00014507 | 1.2856e-06 |  | 0
679 | 4.4183e+14 | 0.74816 | 9.5875e-05 | 4.2188e-15 | 9.5875e-05 | 9.5875e-05 | 9.578e-05 | 99.579 | 9.5377e-05 | 0.00013464 | 1.1932e-06 |  | 0
680 | 4.4118e+14 | 0.74706 | 8.8848e-05 | 3.4792e-15 | 8.8848e-05 | 8.8848e-05 | 8.876e-05 | 99.6 | 8.8405e-05 | 0.00012498 | 1.1076e-06 |  | 0
681 | 4.4053e+14 | 0.74596 | 8.2352e-05 | 2.8676e-15 | 8.2352e-05 | 8.2352e-05 | 8.227e-05 | 99.6208 | 8.1958e-05 | 0.00011604 | 1.0283e-06 |  | 0
682 | 4.3988e+14 | 0.74487 | 7.6346e-05 | 2.3622e-15 | 7.6346e-05 | 7.6346e-05 | 7.627e-05 | 99.6413 | 7.5997e-05 | 0.00010775 | 9.5493e-07 |  | 0
683 | 4.3924e+14 | 0.74378 | 7.0792e-05 | 1.9447e-15 | 7.0792e-05 | 7.0792e-05 | 7.0722e-05 | 99.6616 | 7.0483e-05 | 0.00010008 | 8.8694e-07 |  | 0
684 | 4.386e+14 | 0.74269 | 6.5656e-05 | 1.6e-15 | 6.5656e-05 | 6.5656e-05 | 6.559e-05 | 99.6818 | 6.5382e-05 | 9.2975e-05 | 8.2396e-07 |  | 0
685 | 4.3796e+14 | 0.74161 | 6.0904e-05 | 1.3157e-15 | 6.0904e-05 | 6.0904e-05 | 6.0843e-05 | 99.7017 | 6.0662e-05 | 8.639e-05 | 7.6559e-07 |  | 0
686 | 4.3732e+14 | 0.74052 | 5.6507e-05 | 1.0813e-15 | 5.6507e-05 | 5.6507e-05 | 5.6451e-05 | 99.7215 | 5.6294e-05 | 8.0286e-05 | 7.115e-07 |  | 0
687 | 4.3668e+14 | 0.73945 | 5.2439e-05 | 8.8808e-16 | 5.2439e-05 | 5.2439e-05 | 5.2386e-05 | 99.7413 | 5.2251e-05 | 7.4629e-05 | 6.6137e-07 |  | 0
688 | 436046511627907 | 0.73837 | 4.8673e-05 | 7.2898e-16 | 4.8673e-05 | 4.8673e-05 | 4.8624e-05 | 99.7609 | 4.8508e-05 | 6.9383e-05 | 6.1488e-07 |  | 0
689 | 4.3541e+14 | 0.7373 | 4.5186e-05 | 5.9804e-16 | 4.5186e-05 | 4.5186e-05 | 4.5141e-05 | 99.7805 | 4.5042e-05 | 6.452e-05 | 5.7178e-07 |  | 0
690 | 4.3478e+14 | 0.73623 | 4.1958e-05 | 4.9033e-16 | 4.1958e-05 | 4.1958e-05 | 4.1916e-05 | 99.8 | 4.1832e-05 | 6.0008e-05 | 5.318e-07 |  | 0
691 | 4.3415e+14 | 0.73517 | 3.8968e-05 | 4.0179e-16 | 3.8968e-05 | 3.8968e-05 | 3.8929e-05 | 99.8195 | 3.8859e-05 | 5.5824e-05 | 4.9472e-07 |  | 0
692 | 4.3353e+14 | 0.7341 | 3.6198e-05 | 3.2904e-16 | 3.6198e-05 | 3.6198e-05 | 3.6162e-05 | 99.8391 | 3.6104e-05 | 5.1941e-05 | 4.6031e-07 |  | 0
693 | 4.329e+14 | 0.73304 | 3.3632e-05 | 2.6931e-16 | 3.3632e-05 | 3.3632e-05 | 3.3598e-05 | 99.8587 | 3.3551e-05 | 4.8338e-05 | 4.2838e-07 |  | 0
694 | 4.3228e+14 | 0.73199 | 3.1254e-05 | 2.2029e-16 | 3.1254e-05 | 3.1254e-05 | 3.1223e-05 | 99.8785 | 3.1185e-05 | 4.4994e-05 | 3.9874e-07 |  | 0
695 | 4.3165e+14 | 0.73094 | 2.905e-05 | 1.8009e-16 | 2.905e-05 | 2.905e-05 | 2.9021e-05 | 99.8983 | 2.8991e-05 | 4.1889e-05 | 3.7123e-07 |  | 0
696 | 4.3103e+14 | 0.72989 | 2.7006e-05 | 1.4714e-16 | 2.7006e-05 | 2.7006e-05 | 2.6979e-05 | 99.9182 | 2.6957e-05 | 3.9007e-05 | 3.4568e-07 |  | 0
697 | 430416068866571 | 0.72884 | 2.5112e-05 | 1.2015e-16 | 2.5112e-05 | 2.5112e-05 | 2.5087e-05 | 99.9384 | 2.5071e-05 | 3.633e-05 | 3.2196e-07 |  | 0
698 | 4.298e+14 | 0.72779 | 2.3355e-05 | 9.8053e-17 | 2.3355e-05 | 2.3355e-05 | 2.3331e-05 | 99.9587 | 2.3322e-05 | 3.3843e-05 | 2.9992e-07 |  | 0
699 | 4.2918e+14 | 0.72675 | 2.1725e-05 | 7.9973e-17 | 2.1725e-05 | 2.1725e-05 | 2.1703e-05 | 99.9792 | 2.1699e-05 | 3.1533e-05 | 2.7945e-07 |  | 0
700 | 4.2857e+14 | 0.72571 | 2.0213e-05 | 6.5189e-17 | 2.0213e-05 | 2.0213e-05 | 2.0192e-05 | 100 | 2.0192e-05 | 2.9386e-05 | 2.6042e-07 |  | 0
701 | 4.2796e+14 | 0.72468 | 1.8809e-05 | 5.3106e-17 | 1.8809e-05 | 1.8809e-05 | 1.8791e-05
702 | 4.2735e+14 | 0.72365 | 1.7507e-05 | 4.3238e-17 | 1.7507e-05 | 1.7507e-05 | 1.749e-05
703 | 4.2674e+14 | 0.72262 | 1.6298e-05 | 3.5183e-17 | 1.6298e-05 | 1.6298e-05 | 1.6282e-05
704 | 4.2614e+14 | 0.72159 | 1.5176e-05 | 2.8612e-17 | 1.5176e-05 | 1.5176e-05 | 1.516e-05
705 | 425531914893617 | 0.72057 | 1.4133e-05 | 2.3255e-17 | 1.4133e-05 | 1.4133e-05 | 1.4119e-05
706 | 4.2493e+14 | 0.71955 | 1.3165e-05 | 1.889e-17 | 1.3165e-05 | 1.3165e-05 | 1.3152e-05
707 | 4.2433e+14 | 0.71853 | 1.2265e-05 | 1.5335e-17 | 1.2265e-05 | 1.2265e-05 | 1.2253e-05
708 | 4.2373e+14 | 0.71751 | 1.1429e-05 | 1.2442e-17 | 1.1429e-05 | 1.1429e-05 | 1.1418e-05
709 | 4.2313e+14 | 0.7165 | 1.0653e-05 | 1.0089e-17 | 1.0653e-05 | 1.0653e-05 | 1.0642e-05
710 | 4.2254e+14 | 0.71549 | 9.9304e-06 | 8.1756e-18 | 9.9304e-06 | 9.9304e-06 | 9.9205e-06
711 | 4.2194e+14 | 0.71449 | 9.2589e-06 | 6.6216e-18 | 9.2589e-06 | 9.2589e-06 | 9.2497e-06
712 | 4.2135e+14 | 0.71348 | 8.6346e-06 | 5.3599e-18 | 8.6346e-06 | 8.6346e-06 | 8.626e-06
713 | 4.2076e+14 | 0.71248 | 8.0538e-06 | 4.336e-18 | 8.0538e-06 | 8.0538e-06 | 8.0458e-06
714 | 4.2017e+14 | 0.71148 | 7.5136e-06 | 3.5057e-18 | 7.5136e-06 | 7.5136e-06 | 7.5061e-06
715 | 4.1958e+14 | 0.71049 | 7.0109e-06 | 2.8327e-18 | 7.0109e-06 | 7.0109e-06 | 7.0039e-06
716 | 4.1899e+14 | 0.7095 | 6.5431e-06 | 2.2876e-18 | 6.5431e-06 | 6.5431e-06 | 6.5366e-06
717 | 4.1841e+14 | 0.70851 | 6.1076e-06 | 1.8463e-18 | 6.1076e-06 | 6.1076e-06 | 6.1016e-06
718 | 4.1783e+14 | 0.70752 | 5.7022e-06 | 1.4892e-18 | 5.7022e-06 | 5.7022e-06 | 5.6966e-06
719 | 4.1725e+14 | 0.70654 | 5.3247e-06 | 1.2006e-18 | 5.3247e-06 | 5.3247e-06 | 5.3194e-06
720 | 4.1667e+14 | 0.70556 | 4.9732e-06 | 9.6726e-19 | 4.9732e-06 | 4.9732e-06 | 4.9682e-06
721 | 4.1609e+14 | 0.70458 | 4.6457e-06 | 7.7885e-19 | 4.6457e-06 | 4.6457e-06 | 4.641e-06
722 | 4.1551e+14 | 0.7036 | 4.3405e-06 | 6.2677e-19 | 4.3405e-06 | 4.3405e-06 | 4.3362e-06
723 | 4.1494e+14 | 0.70263 | 4.0562e-06 | 5.0409e-19 | 4.0562e-06 | 4.0562e-06 | 4.0522e-06
724 | 4.1436e+14 | 0.70166 | 3.7912e-06 | 4.0519e-19 | 3.7912e-06 | 3.7912e-06 | 3.7874e-06
725 | 4.1379e+14 | 0.70069 | 3.5441e-06 | 3.255e-19 | 3.5441e-06 | 3.5441e-06 | 3.5406e-06
726 | 4.1322e+14 | 0.69972 | 3.3138e-06 | 2.6134e-19 | 3.3138e-06 | 3.3138e-06 | 3.3105e-06
727 | 4.1265e+14 | 0.69876 | 3.099e-06 | 2.097e-19 | 3.099e-06 | 3.099e-06 | 3.0959e-06
728 | 4.1209e+14 | 0.6978 | 2.8986e-06 | 1.6816e-19 | 2.8986e-06 | 2.8986e-06 | 2.8957e-06
729 | 4.1152e+14 | 0.69684 | 2.7117e-06 | 1.3477e-19 | 2.7117e-06 | 2.7117e-06 | 2.709e-06
730 | 4.1096e+14 | 0.69589 | 2.5373e-06 | 1.0795e-19 | 2.5373e-06 | 2.5373e-06 | 2.5348e-06
731 | 4.104e+14 | 0.69494 | 2.3746e-06 | 8.642e-20 | 2.3746e-06 | 2.3746e-06 | 2.3722e-06
732 | 4.0984e+14 | 0.69399 | 2.2226e-06 | 6.9141e-20 | 2.2226e-06 | 2.2226e-06 | 2.2204e-06
733 | 4.0928e+14 | 0.69304 | 2.0808e-06 | 5.5285e-20 | 2.0808e-06 | 2.0808e-06 | 2.0787e-06
734 | 4.0872e+14 | 0.6921 | 1.9484e-06 | 4.418e-20 | 1.9484e-06 | 1.9484e-06 | 1.9464e-06
735 | 4.0816e+14 | 0.69116 | 1.8247e-06 | 3.5285e-20 | 1.8247e-06 | 1.8247e-06 | 1.8229e-06
736 | 4.0761e+14 | 0.69022 | 1.7092e-06 | 2.8164e-20 | 1.7092e-06 | 1.7092e-06 | 1.7075e-06
737 | 4.0706e+14 | 0.68928 | 1.6012e-06 | 2.2467e-20 | 1.6012e-06 | 1.6012e-06 | 1.5996e-06
738 | 4.065e+14 | 0.68835 | 1.5004e-06 | 1.7912e-20 | 1.5004e-06 | 1.5004e-06 | 1.4989e-06
739 | 4.0595e+14 | 0.68742 | 1.4061e-06 | 1.4273e-20 | 1.4061e-06 | 1.4061e-06 | 1.4047e-06
740 | 4.0541e+14 | 0.68649 | 1.318e-06 | 1.1366e-20 | 1.318e-06 | 1.318e-06 | 1.3167e-06
741 | 4.0486e+14 | 0.68556 | 1.2356e-06 | 9.0458e-21 | 1.2356e-06 | 1.2356e-06 | 1.2344e-06
742 | 4.0431e+14 | 0.68464 | 1.1586e-06 | 7.1951e-21 | 1.1586e-06 | 1.1586e-06 | 1.1575e-06
743 | 4.0377e+14 | 0.68371 | 1.0866e-06 | 5.7197e-21 | 1.0866e-06 | 1.0866e-06 | 1.0855e-06
744 | 4.0323e+14 | 0.6828 | 1.0192e-06 | 4.5442e-21 | 1.0192e-06 | 1.0192e-06 | 1.0182e-06
745 | 4.0268e+14 | 0.68188 | 9.5615e-07 | 3.6082e-21 | 9.5615e-07 | 9.5615e-07 | 9.5519e-07
746 | 4.0214e+14 | 0.68097 | 8.9716e-07 | 2.8633e-21 | 8.9716e-07 | 8.9716e-07 | 8.9626e-07
747 | 4.0161e+14 | 0.68005 | 8.4195e-07 | 2.2708e-21 | 8.4195e-07 | 8.4195e-07 | 8.4111e-07
748 | 4.0107e+14 | 0.67914 | 7.9027e-07 | 1.7999e-21 | 7.9027e-07 | 7.9027e-07 | 7.8949e-07
749 | 4.0053e+14 | 0.67824 | 7.4189e-07 | 1.4258e-21 | 7.4189e-07 | 7.4189e-07 | 7.4116e-07
750 | 400000000000000 | 0.67733 | 6.9659e-07 | 1.1289e-21 | 6.9659e-07 | 6.9659e-07 | 6.959e-07
751 | 3.9947e+14 | 0.67643 | 6.5417e-07 | 8.932e-22 | 6.5417e-07 | 6.5417e-07 | 6.5352e-07
752 | 3.9894e+14 | 0.67553 | 6.1443e-07 | 7.0633e-22 | 6.1443e-07 | 6.1443e-07 | 6.1382e-07
753 | 3.9841e+14 | 0.67463 | 5.772e-07 | 5.5822e-22 | 5.772e-07 | 5.772e-07 | 5.7662e-07
754 | 3.9788e+14 | 0.67374 | 5.4231e-07 | 4.4092e-22 | 5.4231e-07 | 5.4231e-07 | 5.4177e-07
755 | 3.9735e+14 | 0.67285 | 5.0962e-07 | 3.4806e-22 | 5.0962e-07 | 5.0962e-07 | 5.0911e-07
756 | 3.9683e+14 | 0.67196 | 4.7898e-07 | 2.746e-22 | 4.7898e-07 | 4.7898e-07 | 4.785e-07
757 | 3.963e+14 | 0.67107 | 4.5025e-07 | 2.1652e-22 | 4.5025e-07 | 4.5025e-07 | 4.498e-07
758 | 395778364116095 | 0.67018 | 4.2331e-07 | 1.7062e-22 | 4.2331e-07 | 4.2331e-07 | 4.2289e-07
759 | 3.9526e+14 | 0.6693 | 3.9805e-07 | 1.3437e-22 | 3.9805e-07 | 3.9805e-07 | 3.9766e-07
760 | 3.9474e+14 | 0.66842 | 3.7436e-07 | 1.0577e-22 | 3.7436e-07 | 3.7436e-07 | 3.7399e-07
761 | 3.9422e+14 | 0.66754 | 3.5214e-07 | 8.32e-23 | 3.5214e-07 | 3.5214e-07 | 3.5179e-07
762 | 3.937e+14 | 0.66667 | 3.3128e-07 | 6.541e-23 | 3.3128e-07 | 3.3128e-07 | 3.3095e-07
763 | 3.9318e+14 | 0.66579 | 3.1171e-07 | 5.1395e-23 | 3.1171e-07 | 3.1171e-07 | 3.114e-07
764 | 3.9267e+14 | 0.66492 | 2.9335e-07 | 4.0359e-23 | 2.9335e-07 | 2.9335e-07 | 2.9306e-07
765 | 3.9216e+14 | 0.66405 | 2.7611e-07 | 3.1674e-23 | 2.7611e-07 | 2.7611e-07 | 2.7583e-07
766 | 391644908616188 | 0.66319 | 2.5992e-07 | 2.4843e-23 | 2.5992e-07 | 2.5992e-07 | 2.5966e-07
767 | 3.9113e+14 | 0.66232 | 2.4472e-07 | 1.9475e-23 | 2.4472e-07 | 2.4472e-07 | 2.4448e-07
768 | 390625000000000 | 0.66146 | 2.3045e-07 | 1.5257e-23 | 2.3045e-07 | 2.3045e-07 | 2.3022e-07
769 | 3.9012e+14 | 0.6606 | 2.1704e-07 | 1.1946e-23 | 2.1704e-07 | 2.1704e-07 | 2.1683e-07
770 | 3.8961e+14 | 0.65974 | 2.0445e-07 | 9.3481e-24 | 2.0445e-07 | 2.0445e-07 | 2.0424e-07
771 | 3.8911e+14 | 0.65888 | 1.9261e-07 | 7.3108e-24 | 1.9261e-07 | 1.9261e-07 | 1.9242e-07
772 | 3.886e+14 | 0.65803 | 1.8149e-07 | 5.7143e-24 | 1.8149e-07 | 1.8149e-07 | 1.8131e-07
773 | 3.881e+14 | 0.65718 | 1.7104e-07 | 4.4637e-24 | 1.7104e-07 | 1.7104e-07 | 1.7087e-07
774 | 3.876e+14 | 0.65633 | 1.6121e-07 | 3.4848e-24 | 1.6121e-07 | 1.6121e-07 | 1.6105e-07
775 | 3.871e+14 | 0.65548 | 1.5197e-07 | 2.719e-24 | 1.5197e-07 | 1.5197e-07 | 1.5182e-07
776 | 3.866e+14 | 0.65464 | 1.4328e-07 | 2.1203e-24 | 1.4328e-07 | 1.4328e-07 | 1.4314e-07
777 | 3.861e+14 | 0.6538 | 1.3511e-07 | 1.6524e-24 | 1.3511e-07 | 1.3511e-07 | 1.3498e-07
778 | 3.856e+14 | 0.65296 | 1.2743e-07 | 1.287e-24 | 1.2743e-07 | 1.2743e-07 | 1.273e-07
779 | 3.8511e+14 | 0.65212 | 1.202e-07 | 1.0019e-24 | 1.202e-07 | 1.202e-07 | 1.2008e-07
780 | 3.8462e+14 | 0.65128 | 1.1339e-07 | 7.7942e-25 | 1.1339e-07 | 1.1339e-07 | 1.1328e-07
781 | 3.8412e+14 | 0.65045 | 1.0699e-07 | 6.0602e-25 | 1.0699e-07 | 1.0699e-07 | 1.0688e-07
782 | 3.8363e+14 | 0.64962 | 1.0097e-07 | 4.7092e-25 | 1.0097e-07 | 1.0097e-07 | 1.0087e-07
783 | 3.8314e+14 | 0.64879 | 9.5293e-08 | 3.6572e-25 | 9.5293e-08 | 9.5293e-08 | 9.5199e-08
784 | 3.8265e+14 | 0.64796 | 8.9953e-08 | 2.8386e-25 | 8.9953e-08 | 8.9953e-08 | 8.9864e-08
785 | 3.8217e+14 | 0.64713 | 8.4925e-08 | 2.2019e-25 | 8.4925e-08 | 8.4925e-08 | 8.484e-08
786 | 3.8168e+14 | 0.64631 | 8.0189e-08 | 1.707e-25 | 8.0189e-08 | 8.0189e-08 | 8.0109e-08
787 | 3.8119e+14 | 0.64549 | 7.5728e-08 | 1.3226e-25 | 7.5728e-08 | 7.5728e-08 | 7.5653e-08
788 | 3.8071e+14 | 0.64467 | 7.1526e-08 | 1.0242e-25 | 7.1526e-08 | 7.1526e-08 | 7.1455e-08
789 | 3.8023e+14 | 0.64385 | 6.7567e-08 | 7.9261e-26 | 6.7567e-08 | 6.7567e-08 | 6.75e-08
790 | 379746835443038 | 0.64304 | 6.3836e-08 | 6.1305e-26 | 6.3836e-08 | 6.3836e-08 | 6.3772e-08
791 | 3.7927e+14 | 0.64223 | 6.032e-08 | 4.7389e-26 | 6.032e-08 | 6.032e-08 | 6.026e-08
792 | 3.7879e+14 | 0.64141 | 5.7005e-08 | 3.661e-26 | 5.7005e-08 | 5.7005e-08 | 5.6949e-08
793 | 3.7831e+14 | 0.64061 | 5.3881e-08 | 2.8266e-26 | 5.3881e-08 | 5.3881e-08 | 5.3827e-08
794 | 3.7783e+14 | 0.6398 | 5.0935e-08 | 2.1812e-26 | 5.0935e-08 | 5.0935e-08 | 5.0884e-08
795 | 3.7736e+14 | 0.63899 | 4.8156e-08 | 1.6821e-26 | 4.8156e-08 | 4.8156e-08 | 4.8109e-08
796 | 3.7688e+14 | 0.63819 | 4.5536e-08 | 1.2965e-26 | 4.5536e-08 | 4.5536e-08 | 4.5491e-08
797 | 3.7641e+14 | 0.63739 | 4.3065e-08 | 9.9868e-27 | 4.3065e-08 | 4.3065e-08 | 4.3022e-08
798 | 3.7594e+14 | 0.63659 | 4.0733e-08 | 7.6884e-27 | 4.0733e-08 | 4.0733e-08 | 4.0692e-08
799 | 3.7547e+14 | 0.63579 | 3.8533e-08 | 5.9154e-27 | 3.8533e-08 | 3.8533e-08 | 3.8494e-08
800 | 375000000000000 | 0.635 | 3.6456e-08 | 4.5487e-27 | 3.6456e-08 | 3.6456e-08 | 3.642e-08